## Sheet1
id | icaoCode | manufacturer | aircraftModel | aircraftInProduction | aircraftSegment | functionality | solutionType | solutionStatus | sbStcCode | solutionHolder | applicability | avionicsModel | details | comments
256 | P66P | PIAGGIO | P-166 | N | GA IFR | LPV | STC | Ready | EASA STC 10058132 | Avidyne Corporation | 166 | Model IFD540 and/or Model IFD440 | Installation of a single configuration or of a dual configuration Avidyne Corporation Integrated Flight Display, Model IFD540 and/or Model IFD440, loaded with Release 10.1 software (or later approved release)
258 | P66P | PIAGGIO | P-166 | N | GA IFR | LPV | STC | Ready | EASA STC 10037574 Rev. 1 | Garmin | 166 | GTN6XX/7XX | Installation of Garmin GTN 6XX/7XX Navigation System
259 | EA50 | ECLIPSE | Eclipse 500 | N | BA | LPV | Line fit | Ready |  | Eclipse | 500 |  |  | IS&S SBAS receiver from IS&S in Avio IFMS solution is provided by default in Eclipse 500 series.
260 | EA50 | ECLIPSE | Eclipse 500 | N | BA | LPV | STC | Ready | EASA STC 10037701 Rev 2 (AML) | Gama Engineering | 500 | GNS-430W/530W | GNS-430W/530W navigation system SBAS upgrade and certification of LPVcapability | IS&S SBAS receiver from IS&S in Avio IFMS solution is provided by default in Eclipse 500 series.
261 | PAY3 | AICSA | PA-42-720 Cheyenne 3 | N | BA | LPV | STC | Ready | EASA STC 10037701 Rev 2 (AML) | Gama Engineering | PA-42 | GNS-430W/530W | GNS-430W/530W navigation system SBAS upgrade and certification of LPVcapability.
262 | PAY3 | AICSA | PA-42-720 Cheyenne 3 | N | BA | LPV | STC | Ready | EASA STC 10058132 | Avidyne Corporation | PA-42 | Model IFD540 and/or Model IFD440 | Installation of a single configuration or of a dual configuration Avidyne Corporation Integrated Flight Display, Model IFD540 and/or Model IFD440, loaded with Release 10.1 software (or later approved release).
263 | PAY3 | AICSA | PA-42-720 Cheyenne 3 | N | BA | LPV | STC | Ready | EASA STC 10037574 Rev. 1 | Garmin | PA-42 | GTN6XX/7XX | Installation of Garmin GTN 6XX/7XX Navigation System
264 | PC24 | PILATUS | PC-24 | Y | BA | LPV | Line fit | Ready |  | Pilatus | PC-24 | Primus Epic 2.0 | Sold 84 (pre-2019). | Honeywell says LPV BASELINE with PRIMUS EPIC 2.0. Pre-2020: Since the new PC-24 will use as well Primus Apex, the same functionality will be offered on this aircraft as well as standard equipment fit. LPV capability is provided as standard from manufacturing line. No specific request is required.
9 | B37M | BOEING | 737 MAX 7 | Y | CA | LPV&ADSB | SB | Ongoing |  | Boeing | 737Max (700-800-900) | Honeywell or Collins MMRs | Software activation | Expected by 2023
265 | GLF6 | GULFSTREAM AEROSPACE | Gulfstream G650 | Y | BA | LPV | Line fit | Ready |  | Gulfstream | G650 (2012) | PlaneView / Pro Line 21 | Enhanced Navigation package expandability for LPV. | Functionality is provided as part of the Enhanced Navigation package, an upgrade to the PlaneView? flight deck.
10 | B38M | BOEING | 737 MAX 8 | Y | CA | LPV&ADSB | SB | Ongoing |  | Boeing | 737Max (700-800-900) | Honeywell or Collins MMRs | Software activation | Expected by 2023
266 | M101 | MYASISHCHEV | M-101 Gzhel | N | RA | LPV
11 | B39M | BOEING | 737 MAX 9 | Y | CA | LPV&ADSB | SB | Ongoing |  | Boeing | 737Max (700-800-900) | Honeywell or Collins MMRs | Software activation | Expected by 2023
267 | AC90 | Rockwell | Turbo Commander 690 | N | RA | LPV | STC | Ready | EASA STC 10037574 Rev. 1 | Garmin | 690 | GTN6XX/7XX
12 | B732 | BOEING | 737-200 | N | CA | LPV | STC | Ready | EASA STC 10016085 REV. 2 FAA ST03362AT | ARC AVIONICS CORP. | 737-200/300/400/500 | UNS-1Fw | LPV specified. Dual Universal Avionics UNS-1F Flight ManagementSystem (FMS) or UNS-1Fw WAAS capabe FMS. | Info provided by Universal Avionics
268 | E121 | EMBRAER | EMB-121 Xingu | N | BA | LPV | STC | Ready | EASA STC 10037701 Rev 2 (AML) | Gama Engineering | 121 Xingu | GNS-430W/530W | GNS-430W/530W navigation system SBAS upgrade and certification of LPVcapability.
1292 | DA50 | DIAMOND | DA-50 RG | Y | GA VFR | LPV | Line fit | Ready |  | Diamond | DA50 | Garmin G1000 Nxi; GIA 63W |  | Launched in 2021. Improved version of the former DA-50, with retractable gear. Has LPV as standard due to the Garmin Navigator. Diamond confirmed to be standard line fit (Garmin G1000 Nxi). It will re-use the same Type Certificate as the previous DA50C, out of production. This interaction granted us a new PoC in Diamond Aircraft Avionics Dep.
13 | B732 | BOEING | 737-200 | N | CA | LPV | STC | Ongoing |  | LB Aerospace | 737-200/300/400/500 | UNS-1Fw | LPV specified. Dual Universal Avionics UNS-1F Flight ManagementSystem (FMS) or UNS-1Fw WAAS capabe FMS. | Info provided by Universal Avionics
269 | E121 | EMBRAER | EMB-121 Xingu | N | BA | LPV | STC | Ready | EASA STC 10037574 Rev. 1 | Garmin | 121 Xingu | GTN6XX/7XX | Installation of Garmin GTN 6XX/7XX Navigation System
270 | MU2 | MITSUBISHI | MU-2 | N | RA | LPV | STC | Ready | EASA STC 10037701 Rev 2 (AML) | Gama Engineering | MU-2 | GNS-430W/530W | GNS-430W/530W navigation system SBAS upgrade and certification of LPVcapability.
15 | B733 | BOEING | 737-300 | N | CA | LPV | STC | Ready | EASA STC 10016085 REV. 2 FAA ST03362AT | ARC AVIONICS CORP. | 737-200/300/400/500 | UNS-1Fw | LPV specified. Dual Universal Avionics UNS-1F Flight ManagementSystem (FMS) or UNS-1Fw WAAS capabe FMS. | Info provided by Universal Avionics
271 | MU2 | MITSUBISHI | MU-2 | N | RA | LPV | STC | Ready | EASA STC 10058132 | Avidyne Corporation | MU-2 | Model IFD540 and/or Model IFD440 | Installation of a single configuration or of a dual configuration Avidyne Corporation Integrated Flight Display, Model IFD540 and/or Model IFD440, loaded with Release 10.1 software (or later approved release).
16 | B733 | BOEING | 737-300 | N | CA | LPV | STC | Ongoing |  | LB Aerospace | 737-200/300/400/500 | UNS-1Fw | LPV specified. Dual Universal Avionics UNS-1F Flight ManagementSystem (FMS) or UNS-1Fw WAAS capabe FMS. | Info provided by Universal Avionics
273 | MU2 | MITSUBISHI | MU-2 | N | RA | LPV | STC | Ready | EASA STC 10037574 Rev. 1 | Garmin | MU-2 | GTN6XX/7XX | Installation of Garmin GTN 6XX/7XX Navigation System
18 | B734 | BOEING | 737-400 | N | CA | LPV | STC | Ready | EASA STC 10016085 REV. 2 FAA ST03362AT | ARC AVIONICS CORP. | 737-200/300/400/500 | UNS-1Fw | LPV specified. Dual Universal Avionics UNS-1F Flight ManagementSystem (FMS) or UNS-1Fw WAAS capabe FMS. | Info provided by Universal Avionics
274 | C425 | CESSNA | 425 Conquest 1 | N | BA | LPV | STC | Ready | EASA STC 10037701 Rev 2 (AML) | Gama Engineering | 425 | GNS-430W/530W | GNS-430W/530W navigation system SBAS upgrade and certification of LPVcapability.
19 | B734 | BOEING | 737-400 | N | CA | LPV | STC | Ongoing |  | LB Aerospace | 737-200/300/400/500 | UNS-1Fw | LPV specified. Dual Universal Avionics UNS-1F Flight ManagementSystem (FMS) or UNS-1Fw WAAS capabe FMS. | Info provided by Universal Avionics
275 | C425 | CESSNA | 425 Conquest 1 | N | BA | LPV | STC | Ready | EASA STC 10058132 | Avidyne Corporation | 425 | Model IFD540 and/or Model IFD440 | Installation of a single configuration or of a dual configuration Avidyne Corporation Integrated Flight Display, Model IFD540 and/or Model IFD440, loaded with Release 10.1 software (or later approved release).
21 | B735 | BOEING | 737-500 | N | CA | LPV | STC | Ready | EASA STC 10016085 REV. 2 FAA ST03362AT | ARC AVIONICS CORP. | 737-200/300/400/500 | UNS-1Fw | LPV specified. Dual Universal Avionics UNS-1F Flight ManagementSystem (FMS) or UNS-1Fw WAAS capabe FMS. | Info provided by Universal Avionics
277 | C425 | CESSNA | 425 Conquest 1 | N | BA | LPV | STC | Ready | EASA STC 10037574 Rev. 1 | Garmin | 425 | GTN6XX/7XX | Installation of Garmin GTN 6XX/7XX Navigation System
22 | B735 | BOEING | 737-500 | N | CA | LPV | STC | Ongoing |  | LB Aerospace | 737-200/300/400/500 | UNS-1Fw | LPV specified. dual Universal Avionics UNS-1F Flight ManagementSystem (FMS) or UNS-1Fw WAAS capabe FMS. | Info provided by Universal Avionics
278 | P750 | PACIFIC AEROSPACE | 750XL | Y | BA | LPV | STC | Ready | EASA STC 10037701 Rev 2 (AML) | Gama Engineering | 750XL | GNS-430W/530W | GNS-430W/530W navigation system SBAS upgrade and certification of LPVcapability.
279 | P750 | PACIFIC AEROSPACE | 750XL | Y | BA | LPV | STC | Ready | EASA STC 10058132 | Avidyne Corporation | 750XL | Model IFD540 and/or Model IFD440 | Installation of a single configuration or of a dual configuration Avidyne Corporation Integrated Flight Display, Model IFD540 and/or Model IFD440, loaded with Release 10.1 software (or later approved release).
280 | P750 | PACIFIC AEROSPACE | 750XL | Y | BA | LPV | STC | Ready | EASA STC 10037574 Rev. 1 | Garmin | 750XL | GTN6XX/7XX | Installation of Garmin GTN 6XX/7XX Navigation System
281 | CL35 | BOMBARDIER | Challenger 350 | Y | BA | LPV | Line fit | Ready |  | Bombardier | 350 (2014) | Pro Line 21 | Challenger 350 are baseline equipped for LPVs. They have integrated avionics (RC ProLine 21)
283 | G150 | GULFSTREAM AEROSPACE | Gulfstream G150 | Y | BA | LPV | SB | Ready |  | Gulfstream | G150,G200 |  |  | An optional WAAS-capable receiver can be installed on new G150s during final-phase manufacturing or as a retrofit on all in-service G150 and G200 aircraft.
28 | A337 | AIRBUS | A-330-700 Beluga XL | Y | CA | LPV&ADSB | SB | Ongoing |  | Airbus | 330-200/300/700/800/900 | Collins or Honeywell |  | Expected by 2021
284 | GALX | GULFSTREAM AEROSPACE | Gulfstream G200 | Y | BA | LPV | STC | Ready |  | Gulfstream | G150,G200 | FMS-6100 |  | An optional WAAS-capable receiver can be installed on new G150s during final-phase manufacturing or as a retrofit on all in-service G150 and G200 aircraft.
285 | GL7T | BOMBARDIER | Global 8000 | Y | BA | LPV | Line fit | Ready |  | Bombardier | 8000 (2019) | Pro Line 21 |  | Global 8000 will be default LPV-enabled, RC ProLine 21.
286 | C750 | CESSNA | 750 Citation 10 | N | BA | LPV | Line fit | Ready |  | Cessna | Citation X+ S/N 501 (2010)
31 | B779 | BOEING | 777-9 | Y | CA | LPV | SB | Ready |  | Boeing | 777-9 | Honeywell (iMMR) or Collins (GLU-2100) MMRs | Software activation | Expected by end of 2023 (originally 2020). 777-8 to follow afterwards
287 | C750 | CESSNA | 750 Citation 10 | N | BA | LPV | SB | Ready | SB750-34-59 | Cessna | Citation X S/N 1-311 |  | Currently this upgrade is available only for Citation X aircraft registered in the United States that do not have winglets installed. Future upgrades will enable SBAS LPV capability on aircraft registered in EASA member states as well as on aircraft with winglets installed pending completion of the corresponding follow-on certification efforts at Cessna and Winglet Technology. - AFM Supplement 44 (FMS 6.1) generically references GNSS and SBAS and also references EASA AMC 20-27 as well as AMC 20-28. - "Below glidepath" alert capability is included with SB750-34-59
32 | A359 | AIRBUS | A-350-900 XWB | Y | CA | ADSB | SB | Ready |  | Airbus | A350-900 & A350-1000 | Collins MMR GLU-925 or GLU-2100 | SB to activate ADS-B out, but do not use SBAS positioning (this is offered in other SB for SLS). | Propose to be deleted as no SBAS functionality
288 | HA4T | HAWKER BEECHCRAFT | 4000 Hawker 4000 | Y | BA | LPV | Line fit | Ready |  | Textron | S/N RC-59 (2011)
289 | HA4T | HAWKER BEECHCRAFT | 4000 Hawker 4000 | Y | BA | LPV | SB | Ready | SB 34-4030 | Textron |  |  | AFM Supplement for Aircraft Registered in the European Union Member States and Other States Associated to EASA: - Approaches using LPV are approved in accordance with NPA 2009-04 (AMC 20-28) with the following limitations: - LPV approaches are limited to a 250 ft minima. - EGPWS must be operational when conducting LPV approaches.
290 | BE30 | BEECH | 300 Super King Air | N | RA | LPV | STC | Ready | EASA STC 10058132 | Avidyne Corporation | 300 | Model IFD540 and/or Model IFD440 | Installation of a single configuration or of a dual configuration Avidyne Corporation Integrated Flight Display, Model IFD540 and/or Model IFD440, loaded with Release 10.1 software (or later approved release)
291 | BE30 | BEECH | 300 Super King Air | N | RA | LPV | STC | Ongoing |  | Scandinavian Avionics | 300 | UNS-1LW | Installation of Universal UNS-1Lw FMS System
292 | BE30 | BEECH | 300 Super King Air | N | RA | LPV | STC | Ready | EASA STC 10037701 Rev 2 (AML) | Gama Engineering | 300 | GNS-430W/530W | GNS-430W/530W navigation system SBAS upgrade and certification of LPVcapability
293 | BE30 | BEECH | 300 Super King Air | N | RA | LPV | STC | Ready | EASA STC 10037574 Rev. 1 | Garmin | 300 | GTN6XX/7XX | Installation of Garmin GTN 6XX/7XX Navigation System
295 | C560 | CESSNA | Citation Encore | N | BA | LPV | Line fit | Ready |  | Cessna | S/N 0803 (2009)
296 | C560 | CESSNA | Citation Encore | N | BA | LPV | SB | Ready | SB560-34-155 | Textron | Citation Encore | UNS-1LW | FMS solution with the SB is the Universal UNS-1Lw with LP/LPV monitor and Honeywell Primus 1000. AFM supplement associated with the SB references US FAA guidance material only and states, "IFR non-precision approach approval is limited to published approaches within U.S. National Airspace System. Approaches to airports in other airspace are not approved unless authorized by the governing authority." Cessna currently has no plans to pursue an SBAS solution for the Honeywell FMS platform.
297 | C560 | CESSNA | Citation Encore | N | BA | LPV | SB | Ready | SB560-34-150 | Textron | Citation Encore+ S/N 751-802 | Pro Line 21 FMS-3000 | Collins ProLine 21. AFM supplement associated with the SB references US FAA guidance material only and states, "IFR non-precision approach approval is limited to published approaches within U.S. National Airspace System. Approaches to airports in other airspace are not approved unless authorized by the governing authority. The Collins FMS-3000 is only authorized for SBAS operations within WAAS."
42 | DH8D | DE HAVILLAND CANADA | DHC-8-400 Dash 8 | Y | RA | LPV | SB | Ready |  | Bombardier | Dash-8 Q400 |  | LPV specified. | The Q400 has LPV available as an option with the satellite augmentation system. It can be installed on the factory as production, or, through a SB for in-service aircraft. It should be applicable to both NextGen and Classic aircraft. Depending on the avionics configuration, other options may be required as well.
299 | C25M | CESSNA | Citation M2 | Y | BA | LPV | Line fit | Ready |  | Textron | M2 (2013) |  |  | Standard since entry into service (2013)
300 | C441 | CESSNA | 441 Conquest 2 | N | BA | LPV | STC | Ready | EASA STC 10037701 Rev 2 (AML) | Gama Engineering | 441 | GNS-430W/530W | GNS-430W/530W navigation system SBAS upgrade and certification of LPVcapability
301 | C441 | CESSNA | 441 Conquest 2 | N | BA | LPV | STC | Ready | EASA STC 10058132 | Avidyne Corporation | 441 | Model IFD540 and/or Model IFD440 | Installation of a single configuration or of a dual configuration Avidyne Corporation Integrated Flight Display, Model IFD540 and/or Model IFD440, loaded with Release 10.1 software (or later approved release)
303 | C441 | CESSNA | 441 Conquest 2 | N | BA | LPV | STC | Ready | EASA STC 10037574 Rev. 1 | Garmin | 441 | GTN6XX/7XX | Installation of Garmin GTN 6XX/7XX Navigation System
48 | A359 | AIRBUS | A-350-900 XWB | Y | CA | LPV | SB | Ready |  | Airbus | A350-900 & A350-1000 | Collins MMR GLU-925 or GLU-2100 | SLS (SBAS Landing System) capability since 2014. Software activation. Offered together with GBAS. This SB will also provide SBAS positioning for ADS-B out when a different SB for ABS-B out is purchased. | SB Option which comes along with GLS and is being bought by most of the operators. This SB also complements an independent SB for ADS-B out, activating the broadcast of SBAS positioning through the ADS-B out. Many operators are buying both SBs to comply with FAA Rule on ADS-B out, for which SBAS is a means of compliance that prevents the usage of a specific tool during pre-flight to check for GPS outages.
304 | C560 | CESSNA | 560 Citation Ultra | N | BA | LPV | SB | Ready | SB560-34-155 | Textron | 560 Citation Ultra | UNS-1LW | FMS solution with the SB is the Universal UNS-1Lw with LP/LPV monitor and Honeywell Primus 1000. AFM supplement associated with the SB references US FAA guidance material only and states, "IFR non-precision approach approval is limited to published approaches within U.S. National Airspace System. Approaches to airports in other airspace are not approved unless authorized by the governing authority." | Cessna currently has no plans to pursue an SBAS solution for the Honeywell FMS platform.
49 | BCS1 | AIRBUS | A-220-100 | Y | CA | LPV | Line fit | Ready |  |  | CS100 | Rockwell Collins Pro Line Fusion | LPV capability | The original Bombardier Cseries, i.e. CS100 and CS300 have SBAS & LPV capabilities by default, thanks to Rockwell Collins ProLine Fusion. Airbus adquired this project and relabel them as A220-100 and A220-300 respectively. Available since 2016. LPV capability is provided as standard from manufacturing line. No specific request is required.
50 | BCS3 | AIRBUS | A-220-300 | Y | CA | LPV | Line fit | Ready |  |  | CS300 | Rockwell Collins Pro Line Fusion | LPV capability | The original Bombardier Cseries, i.e. CS100 and CS300 have SBAS & LPV capabilities by default, thanks to Rockwell Collins ProLine Fusion. Airbus adquired this project and relabel them as A220-100 and A220-300 respectively. Available since 2016. LPV capability is provided as standard from manufacturing line. No specific request is required.
306 | BE10 | BEECH | 100 King Air | N | BA | LPV | STC | Ready | EASA STC 10037701 Rev 2 (AML) | Gama Engineering | King Air 100 | GNS-430W/530W | GNS-430W/530W navigation system SBAS upgrade and certification of LPVcapability.
51 | E190 | EMBRAER | ERJ-190 Lineage 1000 | Y | CA | LPV | SB | Ready |  | Embraer |  | Honeywell | LPV possible through customisation of the Aircraft Personality Module. | E-Jets (170, 175, 190, 195) are LPV-capable in revision 27.1 of the operational software (July 2016).
307 | BE10 | BEECH | 100 King Air | N | BA | LPV | STC | Ready | EASA STC 10058132 | Avidyne Corporation | King Air 100 | Model IFD540 and/or Model IFD440 | Installation of a single configuration or of a dual configuration Avidyne Corporation Integrated Flight Display, Model IFD540 and/or Model IFD440, loaded with Release 10.1 software (or later approved release)
52 | CRJX | BOMBARDIER | Regional Jet CRJ-1000 | N | RA | LPV | STC | Ongoing |  | AVMAX Aviation Services | CRJ100/200/700 |  |  | Awaiting first Canadian aircraft to start retrofit. multi-part deal that will effect a lot of other peripheral systems.
309 | BE10 | BEECH | 100 King Air | N | BA | LPV | STC | Ready | EASA STC 10037574 Rev. 1 | Garmin | King Air 100 | GTN 6XX/7XX | Installation of Garmin GTN 6XX/7XX Navigation System
310 | HDJT | HONDA | HA-420 HondaJet | Y | BA | LPV | Line fit | Ready |  | Honda | Hondajet 420 (2016) | G3000 | Equipment certified by FAA and certified by EASA in 2016 | Original Version 2016 (cost $4.5 millions) Elite Version 2018 (cost $5.25 millions). Same Garmin G3000. Elite S Version 2021 (cost $5.4 millions) Same Garmin G3000, with MTOW 200 pounds heavier and COM3 Datalink Radio with ACARS. Same G3000.
313 | CL60 | BOMBARDIER | Challenger 650 | Y | BA | LPV | Line fit | Ready |  | Bombardier | 650 | Global Vision Flightdeck |  | Since 2016
314 | GL7T | BOMBARDIER | Global 7000 | Y | BA | LPV | Line fit | Ready |  | Bombardier | 7000 (2018) | Pro Line 21 |  | Since 2018
315 | G280 | GULFSTREAM AEROSPACE | Gulfstream G280 | Y | BA | LPV | Line fit | Ready |  | Gulfstream | G280 | PlaneView / Pro Line 21
316 | LJ75 | LEARJET | 75 | Y | BA | LPV | Line fit | Ready |  | Learjet | 75 (2014) | Pro Line 21 |  | Baseline equipped (2014)
317 | FA8X | DASSAULT | Falcon 8X | Y | BA | LPV | Line fit | Ready |  | Dassault | 8X
318 | SW2 | SWEARINGEN | Merlin 2 | N | GA IFR | LPV | STC | Ready | EASA STC 10058132 | Avidyne Corporation | Merlin II | Model IFD540 and/or Model IFD440 | Installation of a single configuration or of a dual configuration Avidyne Corporation Integrated Flight Display, Model IFD540 and/or Model IFD440, loaded with Release 10.1 software (or later approved release)
319 | SW2 | SWEARINGEN | Merlin 2 | N | GA IFR | LPV | STC | Ready | EASA STC 10037701 Rev 2 (AML) | Gama Engineering | Merlin II | GNS-430W/530W | GNS-430W/530W navigation system SBAS upgrade and certification of LPVcapability.
320 | SW2 | SWEARINGEN | Merlin 2 | N | GA IFR | LPV | STC | Ready | EASA STC 10037574 Rev. 1 | Garmin | Merlin II | GTN 6XX/7XX | Installation of Garmin GTN 6XX/7XX Navigation System
321 | F600 | SIAI-MARCHETTI | SF-600 Canguro | N | RA | LPV | STC | Ready | EASA STC 10037701 Rev 2 (AML) | Gama Engineering | SF600 | GNS-430W/530W | GNS-430W/530W navigation system SBAS upgrade and certification of LPVcapability.
66 | E135 | EMBRAER | ERJ-135 | Y | RA | LPV | SB | Ready |  | Embraer | ERJ-135/-140/-145 | Primus Elite | LPV specified as part of the FMS 6.1 Enhanced retrofit package. Primus Elite Avionics Upgrade | FMZ 6.1 upgrade + antennas/receiver + control panel changes
322 | C68A | CESSNA | 680A Citation Latitude | Y | BA | LPV | Line fit | Ready |  | Textron | 680A |  |  | From EiS
67 | E135 | EMBRAER | ERJ-140 | Y | RA | LPV | SB | Ready |  | Embraer | ERJ-135/-140/-145 | Primus Elite | LPV specified as part of the FMS 6.1 Enhanced retrofit package. Primus Elite Avionics Upgrade | FMZ 6.1 upgrade + antennas/receiver + control panel changes
323 | DH2T | DE HAVILLAND CANADA | Turbo Beaver | N | RA | LPV | STC | Ready | EASA STC 10037701 Rev 2 (AML). | Gama Engineering | DHC-2T Turbo Beaver | GNS-430W/530W | GNS-430W/530W navigation system SBAS upgrade and certification of LPVcapability
68 | E145 | EMBRAER | ERJ-145EU | Y | RA | LPV | SB | Ready |  | Embraer | ERJ-135/-140/-145 | Primus Elite | LPV specified as part of the FMS 6.1 Enhanced retrofit package. Primus Elite Avionics Upgrade | FMZ 6.1 upgrade + antennas/receiver + control panel changes
324 | DH2T | DE HAVILLAND CANADA | Turbo Beaver | N | RA | LPV | STC | Ready | EASA STC 10037574 Rev. 1 | Garmin | DHC-2T Turbo Beaver | GTN 6XX/7XX | Installation of Garmin GTN 6XX/7XX Navigation System
69 | E170 | EMBRAER | EMB-170 | Y | RA | LPV&ADSB | SB | Ready |  | Embraer | EMB-170/-175/-190/-195 | Honeywell Primus EPIC | LPV specified through customisation of the Aircraft Personality Module | E-Jets (170, 175, 190, 195) are LPV-capable in revision 27.1 of the operational software (July 2016). o FMS upgrade + antennas/receiver only, for newer versions (q2 2010 onwards). o FMS upgrade + antennas/receiver + Pentium-M upgrade extra for older aircraft.
325 | B60T | BEECH | Royal Turbine Duke | N | GA IFR | LPV | STC | Ready | EASA STC 10037701 Rev 2 (AML) | Gama Engineering | Royal Turbine Duke | GNS-430W/530W | GNS-430W/530W navigation system SBAS upgrade and certification of LPVcapability
70 | E190 | EMBRAER | EMB-190 | Y | RA | LPV&ADSB | SB | Ready |  | Embraer | EMB -170/-175/-190/-195 | Honeywell Primus EPIC | LPV specified through customisation of the Aircraft Personality Module | E-Jets (170, 175, 190, 195) are LPV-capable in revision 27.1 of the operational software (July 2016). o FMS upgrade + antennas/receiver only, for newer versions (q2 2010 onwards). o FMS upgrade + antennas/receiver + Pentium-M upgrade extra for older aircraft.
326 | B60T | BEECH | Royal Turbine Duke | N | GA IFR | LPV | STC | Ready | EASA STC 10058132 | Avidyne Corporation | Royal Turbine Duke | Model IFD540 and/or Model IFD440 | Installation of a single configuration or of a dual configuration Avidyne Corporation Integrated Flight Display, Model IFD540 and/or Model IFD440, loaded with Release 10.1 software (or later approved release)
72 | A388 | AIRBUS | A-380-800 | Y | CA | LPV&ADSB | SB | Ongoing |  | Airbus | A380 | Collins |  | Expected 2021
328 | B60T | BEECH | Royal Turbine Duke | N | GA IFR | LPV | STC | Ready | EASA STC 10037574 Rev. 1 | Garmin | Royal Turbine Duke | GTN 6XX/7XX | Installation of Garmin GTN 6XX/7XX Navigation System
73 | A388 | AIRBUS | A-380-800 | Y | CA | LPV&ADSB | SB | Ongoing |  | Airbus | A380 | Honeywell |  | Expected 2021
329 | EC35 | AIRBUS HELICOPTERS | H-135 | Y | Heli IFR | LPV | Line fit | Ready |  | Airbus | H135,H145,H175 (2015) | Helionix |  | The newest helicopter models fitted with Helionix© (Airbus Helicopters new avionics suite), H145 (formerly EC145T2) and H175 (formerly EC175) certification is dated on January 2015. H135 is also included.
330 | EC35 | AIRBUS HELICOPTERS | H-135 | Y | Heli IFR | LPV | STC | Ongoing |  | Avionik Straubing |  | GTN6XX/7XX | Avionik Straubing LPV Converter with Garmin GTN6XX / GTN7XX | In November 2014, EC135 models fitted with Garmin? GTN 750 GNSS equipment were EASA certified for LPV approaches.
332 | EC45 | AIRBUS HELICOPTERS-KAWASAKI | H-145 | Y | Heli IFR | LPV | Line fit | Ready |  | Airbus | H135,H145,H175 (2015) | Helionix |  | The newest helicopter models fitted with Helionix© (Airbus Helicopters new avionics suite), H145 (formerly EC145T2) and H175 (formerly EC175) certification is dated on January 2015. H135 is also included.
77 | AN28 | ANTONOV | An-28 | Y | RA | LPV | STC | Ready | EASA STC 10037701 Rev 2 | Gama Engineering | PZL M28 | GNS-430W/530W | GNS-430W/530W navigation system SBAS upgrade and certification of LPVcapability.
333 | EC75 | AIRBUS HELICOPTERS-HARBIN | H-175 | Y | Heli IFR | LPV | Line fit | Ready |  | Airbus | H135,H145,H175 (2015) | Helionix |  | The newest helicopter models fitted with Helionix© (Airbus Helicopters new avionics suite), H145 (formerly EC145T2) and H175 (formerly EC175) certification is dated on January 2015. H135 is also included.
78 | CRJ9 | CANADAIR | CL-600 Regional Jet CRJ-900 | Y | RA | LPV | SB | Ready |  | Bombardier | CRJ900 | Collins
334 | A109 | AGUSTA | AW-109 | Y | Heli IFR | LPV | Line fit | Ready |  | Agusta | AW109 SP (2012) | G1000 | AW109 SP are provided with EGNOS avionics (Garmin G1000HTM suite) | AW 109 SP (GrandNew) certified in Feb 2012 to conduct LPV.
79 | CRJX | BOMBARDIER | CL-600 Regional Jet CRJ-1000 | Y | RA | LPV | SB | Ready | SB 34-034 | Bombardier | CRJ -100/-200/-700/-900 | Collins | LPV specified
80 | DHC6 | DE HAVILLAND CANADA | Twin Otter | Y | RA | LPV | SB | Ready |  | Bombardier | DHC6, Twin Otter 400 (2015) | Honeywell Apex | The Twin Otter 400 has got a dual GPS with SBAS capability (Honeywell Apex) as standard equipment, although the LPV approach capability is being offered only as option. | Since end 2015.
336 | AS32 | AEROSPATIALE | AS-332L1 Super Puma | Y | Heli IFR | LPV | STC | Ready | EASA STC 10050267 | Heli-one Canada | AS332L, AS332L1 | UNS-1Fw | Installation of UNS-1Fw Flight Management System | This STC is the Validation of TCCA STC SH12-21 issued on September 07 2012.
81 | DHC6 | DE HAVILLAND CANADA | DHC-6 Twin Otter | Y | RA | LPV | STC | Ready | EASA STC 10037701 Rev 2 (AML) | Gama Engineering | DHC6 | GNS-430W/530W | LPV specified. GNS-430W/530W navigation system SBAS upgrade and certification of LPVcapability.
337 | AS32 | AEROSPATIALE | AS-332L1 Super Puma | Y | Heli IFR | LPV | STC | Ready | EASA STC 10061341 | Heli Austria | AS332L, AS332L1 | GTN 750 | Installation of GARMIN GTN750 COM/NAV/GPS System into Airbus Helicopters
338 | AS32 | AEROSPATIALE | AS-332L1 Super Puma | Y | Heli IFR | LPV | STC | Ready | EASA STC 10061661 | ASI Innovation | AS332L1 | GPS 400W | ASI mod. 0284: installation of two Garmin GPS400W and certification of B-RNAV, P-RNAV, RNP-APCH, and LPV APCH.
85 | DHC6 | DE HAVILLAND CANADA | DHC-6 Twin Otter | Y | RA | LPV | STC | Ready | EASA STC 10037574 Rev. 1 | Garmin | DHC6 | GTN 6XX/7XX | Installation of Garmin GTN 6XX/7XX Navigation System
341 | B412 | BELL | 412 | Y | Heli IFR | LPV | STC | Ongoing |  | Inaer | 412 | GTN-750 |  | Bell 412 EPI with GTN750 FAA-certified for SBAS since 2013
86 | A306 | AIRBUS | A-300F4-600 | N | CA | LPV | STC | Ready | EASA STC 10052694 | Airbus | A300F4-608ST |  | Installation of LPV/SBAS ILS look-alike function capabilities in accordance with Airbus TransportInternational (ATI) | Just for the ATI Beluga mod.
342 | A139 | AGUSTA | AW-139 | Y | Heli IFR | LPV | Line fit | Ready |  | Agusta | AW139 (2012) | Primus Epic |  | AW139 certified LPV from 2012 TBC.
87 | SW4 | FAIRCHILD (1) | SA-227CC Metro | N | BA | LPV | STC | Ready | EASA STC 10037701 Rev 2 (AML) | Gama Engineering | Swearingen Metro | GNS-430W/530W | GNS-430W/530W navigation system SBAS upgrade and certification of LPV capability.
343 | A139 | AGUSTA | AW-139 | Y | Heli IFR | LPV | STC | Ready |  | Leonardo | AW139 | Primus Epic
88 | SW4 | FAIRCHILD (1) | SA-227CC Metro | N | BA | LPV | STC | Ready | EASA STC 10037574 Rev. 1 | Garmin | Swearingen Metro | FTN 6XX/7XX | Installation of Garmin GTN 6XX/7XX Navigation System
344 | S92 | SIKORSKY | S-92 Helibus | Y | Mil Heli | LPV | Line fit | Ready |  | Sikorsky | S92 (2002) | Pro Line 21 | S-92 with Collins ProLine 21 (GPS 4000S) | standard fit from 2002
345 | S92 | SIKORSKY | S-92 Helibus | Y | Mil Heli | LPV | SB | Ready |  | Sikorsky | S92 | Universal FMS | Sikorsky can modify the Single FMS S-92's to achieve a dual Universal FMS and make them LPV capable.
346 | EC25 | AIRBUS HELICOPTERS | EC-225 Super Puma Mk2+ | Y | Heli IFR | LPV | Line fit | Ready |  | Airbus | H225 (2015) | CMC | LPV capable and is already certified (end 2015), with CMC cards | The H225 (formerly EC225e), the new version of the EC225 widely used in the off-shore sector.
347 | EC25 | AIRBUS HELICOPTERS | EC-225 Super Puma Mk2+ | Y | Heli IFR | LPV | STC | Ongoing |  |  | H225, EC225 | CMC | CMC could be ready to support a STC development for EC225
348 | S76 | SIKORSKY | S-76 | Y | Heli IFR | LPV | Line fit | Ready |  | Sikorsky | S-76D (2015) | Pro Line 21 | S-76D with Collins ProLine 21 (GPS 4000S) | standard fit from 2015
93 | B190 | BEECH | 1900 | N | RA | LPV | STC | Ready | EASA STC 10037701 Rev 2 (AML) | Gama Engineering | 1900,1900C,1900D | GNS-430W/530W | LPV specified. GNS-430W/530W navigation system SBAS upgrade and certification of LPV capability.
349 | S76 | SIKORSKY | S-76 | Y | Heli IFR | LPV | SB | Ready |  | Sikorsky |  |  | Sikorsky can modify the Single FMS S-76's to achieve a dual Universal FMS and make them LPV capable.
350 | BK17 | EUROCOPTER-KAWASAKI | BK-117B | N | Heli IFR | LPV | SB | Ready |  | Airbus Helicopters | BK117-B,C |  | Airbus Helicopters has got a retrofit program for BK117s
351 | EC45 | AIRBUS HELICOPTERS-KAWASAKI | BK-117C-2 | N | Heli IFR | LPV | SB | Ready |  | Airbus Helicopters | BK117-B,C |  | Airbus Helicopters has got a retrofit program for BK117s
96 | B190 | BEECH | 1900 | N | RA | LPV | STC | Ready | EASA STC 10054449 | Aerotec Concept | 1900D |  | P-RNAV & LPV equipment installation in Beech 1900D.
97 | B190 | BEECH | 1900 | N | RA | LPV | STC | Ready | EASA STC 10037574 Rev. 1 | Garmin | 1900,1900C,1900D | GTN 6XX/7XX | Installation of Garmin GTN 6XX/7XX Navigation System
98 | JS32 | BRITISH AEROSPACE | BAe-3200 Jetstream Super 31 | N | RA | LPV | STC | Ready |  | Avionik Straubing | 31/32 | GTN6XX/GTN7XX
354 | B429 | BELL | 429 GlobalRanger | Y | Heli IFR | LPV | Line fit | Ready |  | Textron | 429 (2010) | G1000 |  | Factory-default from 2010. New 429 are equipped with G1000 certified for LPV
99 | JS32 | BRITISH AEROSPACE | BAe-3200 Jetstream Super 31 | N | RA | LPV | STC | Ready |  |  | 31/32 |  |  | Find out which STC has Eagle Air (Iceland) used.
355 | EC55 | AIRBUS HELICOPTERS | EC-155 | Y | Heli IFR | LPV | SB | Ready |  | Airbus | EC155 | GNS-430W |  | Seemingly, there are SBs for the Garmin products
100 | JS41 | BAE SYSTEMS | BAe-4100 Jetstream 41 | N | RA | LPV | STC | Ready |  |  | 41 |  |  | Planned (GSA)
356 | EXPL | BOEING | MD-902 Explorer | Y | Heli IFR | LPV | SB | Ready |  | MD Helicopters | MD902 | GNS-430W, GNS-430AW, GNS- 530W and GNS-530AW | GNS-430W, GNS-430AW, GNS- 530W and GNS-530AW (SBAS-capable) are offered as options since TBD | No notice of EASA validation of FAA certification
101 | D228 | DORNIER | 228neo | Y | RA | LPV | Line fit | Ready |  | Fairchild Dornier | 228neo (2018) | Universal |  | New Dornier 228NG offers SBAS by default with Universal Avionics glass cockpit.
357 | A119 | AGUSTA | AW-119 Koala | Y | Heli IFR | LPV | Line fit | Ready |  | Agusta | AW119Kx | Garmin |  | AW119Kx: new units are provided with Garmin LPV solutions
358 | A169 | AGUSTAWESTLAND | AW-169 | Y | Heli IFR | LPV | Line fit | Ready |  | Agusta | AW169 | G5000 |  | AW169: new units are provided with LPV solutions
359 | A189 | AGUSTAWESTLAND | AW-189 | Y | Heli IFR | LPV | Line fit | Ready |  | Agusta | AW189 | G5000 |  | AW189: new units are provided with LPV solutions
104 | BE99 | BEECH | 99 Airliner | N | RA | LPV | STC | Ready | EASA STC 10037701 Rev 2 (AML) | Gama Engineering | A99, B99, C99 | GNS-430W/530W | GNS-430W/530W navigation system SBAS upgrade and certification of LPVcapability.
360 | B505 | BELL | 505 Jet Ranger X | Y | Heli IFR | LPV | Line fit | Ready |  | Agusta | 505 JRX (2015) | G1000 |  | Factory-default from 2015. New 525 are equipped with G1000 certified for LPV
105 | BE99 | BEECH | 99 Airliner | N | RA | LPV | STC | Ready | EASA STC 10037574 Rev. 1 | Garmin | 99, 99A, A99, A99A, B99, C99 | GTN 6XX/7XX | Installation of Garmin GTN 6XX/7XX Navigation System
361 | A400 | AIRBUS | A-400M Atlas | Y | Mil | LPV | SB | Ready |  | Airbus | A400M | Thales FMS400 |  | Thales and Diehl Avionik Systeme are the developers of the A400M's FMS400 flight management system which offers LPV as factory option.
106 | E110 | EMBRAER | EMB-110 Bandeirante | N | RA | LPV | STC | Ready | EASA STC 10037701 Rev 2 (AML) | Gama Engineering | EMB-110 | GNS-430W/530W | GNS-430W/530W navigation system SBAS upgrade and certification of LPV capability
362 | CN35 | AIRBUS | CN-235 | Y | RA | LPV | Line fit | Ready |  | Airbus | CN235 |  |  | CN235 and CN295 are LPV-capable as well
107 | E110 | EMBRAER | EMB-110 Bandeirante | N | RA | LPV | STC | Ready | EASA STC 10037574 Rev. 1 | Garmin | EMB-110 | GTN 6XX/7XX | Installation of Garmin GTN 6XX/7XX Navigation System
363 | C295 | AIRBUS | C-295 | Y | Mil | LPV | Line fit | Ready |  | Airbus | C295 |  | 210526: Thales TopDeck Avionics Suite (TopStarC receiver certified LPV DO-229D) | CN235 and CN295 are LPV-capable as well
108 | JU52 | JUNKERS | Ju-52/3m | N | Mil | LPV | STC | Ready | LBA TA 0853 | Avionik Straubing | Ju 52/53 | UNS-1Lw | Universal
364 | A3ST | AIRBUS | A-300ST Beluga | N | CA | LPV | STC | Ready |  |  | A300-600 | CMC |  | Former A300-600ST "Beluga": Flight deck is that on A300-600s and A310s. ATI performed a retrofit for LPV with CMC avionics.
365 | B525 | BELL | 525 Relentless | Y | Heli IFR | LPV | STC | Ready |  |  | 525 | G5000
110 | BE20 | BEECH | Super King Air (200) | Y | BA | LPV | STC | Ready | EASA STC 10058132 | Avidyne Corporation | B200 | Avidyne | Installation of a single configuration or of a dual configuration Avidyne Corporation Integrated Flight Display, Model IFD540 and/or Model IFD440, loaded with Release 10.1 software (or later approved release). | All of the Beechcraft current production aircraft have the SBAS equipment installed to utilize EGNOS. The piston product line with Garmin G1000 has been approved for EGNOS for quite some time. The three King Air models with Collins Pro Line 21 have constraints by EASA for LPV use.
366 | UH1 | BELL | Huey | Y | Heli IFR | LPV | STC | Ready |  |  | Huey | KLN 900 |  | Honeyweill KLN 900
367 | DHC6 | DE HAVILLAND CANADA | DHC-6 Twin Otter | Y | RA | LPV | SB | Ready |  |  | DHC6 (2015)
112 | BE20 | BEECH | Super King Air (200) | Y | BA | LPV | STC | Ready | EASA STC 10037701 Rev 2 (AML) | Gama Engineering | B200 | GNS-430W/530W | GNS-430W/530W navigation system SBAS upgrade and certification of LPV capability. | All of the Beechcraft current production aircraft have the SBAS equipment installed to utilize EGNOS. The piston product line with Garmin G1000 has been approved for EGNOS for quite some time. The three King Air models with Collins Pro Line 21 have constraints by EASA for LPV use.
368 | TBM9 | SOCATA | TBM-900 | Y | BA | LPV | Line fit | Ready |  | Socata | TBM850/900 (2008) | G1000 | Garmin G1000 integrated cockpit with LPV capability as default from the 2008 model onwards (there are around 60 units operating in Europe). | They are currently working on other STC for older models.
113 | BE20 | BEECH | Super King Air (200) | Y | BA | LPV | STC | Ready | EASA STC 10037574 Rev. 1 | Garmin | B200 | GTN 6XX/7XX | Installation of Garmin GTN 6XX/7XX Navigation System | All of the Beechcraft current production aircraft have the SBAS equipment installed to utilize EGNOS. The piston product line with Garmin G1000 has been approved for EGNOS for quite some time. The three King Air models with Collins Pro Line 21 have constraints by EASA for LPV use.
369 | TBM9 | DAHER | TBM-930 | Y | BA | LPV | Line fit | Ready |  | Daher | TBM930 | G3000 |  | has got the Garmin G3000 by default.
370 | TB20 | SOCATA | TB-20 Trinidad | N | GA IFR | LPV | STC | Ready |  |  | TB20 |  |  | TB20: recently prepared an STC for older TB20 (ENAC has upgraded 41 units of this type)
371 | SR20 | CIRRUS | SR-20 | Y | GA IFR | LPV | Line fit | Ready |  | Cirrus | SR20 | Garmin
372 | SR22 | CIRRUS | SR-22 | Y | GA IFR | LPV | Line fit | Ready |  | Cirrus | SR22 | Garmin
117 | H25B | BRITISH AEROSPACE | BAE-125-700 | N | BA | LPV | SB | Ready | SB 34-4001 | Beechcraft | Hawker 750/800XP/800XPi/850XP/900XP | Collins Pro Line 21 FMS-6000 | Upgrades FMS-6000 (Collins Pro Line 21) from version 3.3.1 to 4.0 with WAAS/LPV. AFM Supplement for Airplanes Equipped with Rockwell Collins FMS-6000 Flight Management System Version 4.0: - The FMS is authorized for SBAS operations with WAAS only. | All of the Hawker current production aircraft have the SBAS equipment installed to utilize EGNOS. The piston product line with Garmin G1000 has been approved for EGNOS for quite some time.
373 | S22T | CIRRUS | SR-22T | Y | GA IFR | LPV | Line fit | Ready |  | CIrrus | SR22T | Garmin
118 | H25B | BRITISH AEROSPACE | BAE-125-800 | Y | BA | LPV | SB | Ready | SB 34-4001 | Beechcraft | Hawker 750/800XP/800XPi/850XP/900XP | Collins Pro Line 21 FMS-6000 | Upgrades FMS-6000 (Collins Pro Line 21) from version 3.3.1 to 4.0 with WAAS/LPV. AFM Supplement for Airplanes Equipped with Rockwell Collins FMS-6000 Flight Management System Version 4.0: - The FMS is authorized for SBAS operations with WAAS only. | All of the Hawker current production aircraft have the SBAS equipment installed to utilize EGNOS. The piston product line with Garmin G1000 has been approved for EGNOS for quite some time.
374 | SF50 | CIRRUS | SF-50 Vision | Y | BA | LPV | Line fit | Ready |  | CIrrus | Vision SF50 | Garmin
375 | DV20 | DIAMOND | DA-20 Eclipse | Y | GA VFR | LPV | Line fit | Ready |  | Diamond | DA20 | GNC 420W
376 | DA40 | DIAMOND | DA-40 Diamond Star | Y | GA IFR | LPV | Line fit | Ready |  | Diamond | DA40 | GIA 63W
377 | DA42 | DIAMOND | DA-42 Twin Star | Y | GA IFR | LPV | Line fit | Ready |  | Diamond | DA42 | GIA 63W
122 | H25B | BRITISH AEROSPACE | BAE-125-700 | N | BA | LPV&ADSB | STC | Ready | EASA STC 10059367 | Rockwell Collins | Hawker 750/800XP/850XP/900XP | Collins Pro Line 21 | Installation of a Rockwell Collins Pro Line 21 update to include TAWSmode 5 warnings during LPV approaches, optional ADS-B Out and optionalsynthetic vision system (SVS) | All of the Hawker current production aircraft have the SBAS equipment installed to utilize EGNOS. The piston product line with Garmin G1000 has been approved for EGNOS for quite some time.
378 | DA50 | DIAMOND | DA-50SuperStar | N | GA VFR | LPV | Line fit | Ready |  | Diamond | DA50 | GIA 63W |  | The aircraft is no longer in production. Superseeded by the 50 RG on 30/08/2021
1146 | TBM9 | DAHER | TBM-940 | Y | BA | LPV&ADSB | Line fit | Ready |  | Daher | TBM940 | G3000 | Garmin G3000 integrated avionics with LPV and ADS-B out & in due to GTX 345 5 all-in-one transponder solution. | has got the Garmin G3000 by default. April 2019 LPV capability is provided as standard from manufacturing line. No specific request is required.
123 | H25B | BRITISH AEROSPACE | BAE-125-800 | Y | BA | LPV&ADSB | STC | Ready | EASA STC 10059367 | Rockwell Collins | Hawker 750/800XP/850XP/900XP | Collins Pro Line 21 | Installation of a Rockwell Collins Pro Line 21 update to include TAWSmode 5 warnings during LPV approaches, optional ADS-B Out and optionalsynthetic vision system (SVS) | All of the Hawker current production aircraft have the SBAS equipment installed to utilize EGNOS. The piston product line with Garmin G1000 has been approved for EGNOS for quite some time.
379 | DA62 | DIAMOND | DA-62 | Y |  | LPV | Line fit | Ready |  | Diamond | DA62 | G1000NXi
124 | PC12 | PILATUS | PC-12 | Y | BA | LPV | SB | Ready | SB 34-035 | Pilatus | PC-12 | Honeywell GNSSU | The installed SBAS GNSSU and Honeywell PRIMUS APEX avionics suite complies with AC 20-138A for navigation using GPS with WAAS or EGNOS 2020: Check PC-12NG Avionics "Honeywell APEX" + (optional) "Elite World Avionics package", this includes: Co-pilot PFD with Co-pilot Audio/ Marker Panel TAWS Class B & TCAS (KMH980) Smartview Synthetic Vison System Wireless Connect Flight Deck Stormscope (WX500) Second GPS GPS WAAS / LPV Functionality Second Mode S Transponders (Diversity) Honeywell Dual Chartlink RVSM Coupled VNav Iridium Antenna & Port Electronic Checklist Function ADS-B Out | PC-12: Factory option from Sep 2011 (SB 34-032) superseded by SB 34-035.
380 | EA50 | ECLIPSE | Eclipse 500 | N | BA | LPV | Line fit | Ready |  | Eclipse | 500 | IS&S IFMS
1148 | B736 | BOEING | 737-600 | N | CA | ADSB | SB | Ready | OEM SB | ROCKWELL COLLINS | 737-600/700/800/900 | Collins GLU-2100
125 | PC12 | PILATUS | PC-12 | Y | BA | LPV | STC | Ready | EASA STC 10037574 Rev. 1 | Garmin | PC-12 | Garmin GTN 6XX/7XX | Installation of Garmin GTN 6XX/7XX Navigation System | LPV function is available for all PC-12 NG aircraft (PC-12/47E) either as a factory option or retrofitted via SB. Over 90% of the PC-12/47E fleet have this option installed.
381 | E545 | EMBRAER | EMB-545 Legacy 450 | Y | BA | LPV | Line fit | Ready |  | Embraer | Legacy 450/500 | ProLine Fusion
1149 | B737 | BOEING | 737-700 | Y | CA | ADSB | SB | Ready | OEM SB | ROCKWELL COLLINS | 737-600/700/800/900 | Collins GLU-2100
126 | PC12 | PILATUS | PC-12 | Y | BA | LPV | STC | Ready | EASA STC 10058132 | Avidyne Corporation | PC-12 | IFD540, IFD440 | Installation of a single configuration or of a dual configuration Avidyne Corporation Integrated Flight Display, Model IFD540 and/or Model IFD440, loaded with Release 10.1 software (or later approved release). | LPV function is available for all PC-12 NG aircraft (PC-12/47E) either as a factory option or retrofitted via SB. Over 90% of the PC-12/47E fleet have this option installed.
382 | EV55 | EVEKTOR | EV-55 Outback | N | RA | LPV | Line fit | Ready |  | Evektor |  | CMC SmartDeck |  | None in light aircraft
1150 | B738 | BOEING | 737-800 | Y | CA | ADSB | SB | Ready | OEM SB | ROCKWELL COLLINS | 737-600/700/800/900 | Collins GLU-2100
383 | E500 | EXTRA | EA-500 | N | RA | LPV | Line fit | Ready |  | Extra | 500 | FMS900w | GPS722 sensor
1151 | B739 | BOEING | 737-900 | Y | CA | ADSB | SB | Ready | OEM SB | ROCKWELL COLLINS | 737-600/700/800/900 | Collins GLU-2100
128 | PC12 | PILATUS | PC-12 | Y | BA | LPV | STC | Ready | EASA STC 10037701 Rev 2 (AML) | Gama Engineering | PC-12 | GNS-430W/530W | GNS-430W/530W navigation system SBAS upgrade and certification of LPVcapability. | LPV function is available for all PC-12 NG aircraft (PC-12/47E) either as a factory option or retrofitted via SB. Over 90% of the PC-12/47E fleet have this option installed.
384 | VL3 | AVEKO | VL-3 | Y | GA VFR | LPV | SB | Ready |  | Aveko | VL-3 |  |  | Options for SBAS fitting offered on VL-3.
129 | PC6T | PILATUS | PC-6B Turbo-Porter | Y | GA IFR | LPV | Line fit | Ready |  | Pilatus | PC-6 | Garmin 950 |  | Basic fit from TBD
385 | L410 | AIRCRAFT INDUSTRIES | L-410 Turbolet | Y | RA | LPV | Line fit | Ready |  | Aircraft Industries | L410NG, L410UVP-E20 (2015) | GTN650/750 EFI 890-R |  | received EASA certification for LPV on aircraft equipped with Garmin GTN 650 and GTN 750 VOR/GPS/COM receivers and Universal EFI 890- R primary flight displays in April 2015.
130 | PC6T | PILATUS | PC-6B Turbo-Porter | Y | GA IFR | LPV | STC | Ready | EASA STC 10028707 REV. 4 FAA STC SA03549NY | Kuerzi Avionics | PC-6-B2-H2, PC-6-B2-H4 | Garmin G 950 | Garmin G950 Installation for legacy PC-6 | SBAS is part of this installation which is EASA certified.
386 | H500 | BOEING | MD-500 | Y | Mil Heli | LPV | SB | Ready |  | MD Helicopters | MD500E | GNS-430W, GNS-430AW, GNS- 530W and GNS-530AW | GNS-430W, GNS-430AW, GNS- 530W and GNS-530AW (SBAS-capable) are offered as options since TBD
131 | PC6T | PILATUS | PC-6B Turbo-Porter | Y | GA IFR | LPV | STC | Ready | EASA STC 10037574 Rev. 1 | Garmin | PC-6 Turbo-Porter | GTN 6XX/7XX | Installation of Garmin GTN 6XX/7XX Navigation System | Regarding the PC-6, it hosts Garmin 950. SBAS is part of this installation which is EASA certified.
387 | MD52 | BOEING | MD-520N | Y | Heli IFR | LPV | SB | Ready |  | MD Helicopters | MD520N | GNS-430W, GNS-430AW, GNS- 530W and GNS-530AW | GNS-430W, GNS-430AW, GNS- 530W and GNS-530AW (SBAS-capable) are offered as options since TBD
132 | PC6T | PILATUS | PC-6B Turbo-Porter | Y | GA IFR | LPV | STC | Ready | EASA STC 10058132 | Avidyne Corporation | PC-6 Turbo-Porter | IFD540, IFD440 | Installation of a single configuration or of a dual configuration Avidyne Corporation Integrated Flight Display, Model IFD540 and/or Model IFD440, loaded with Release 10.1 software (or later approved release). | Regarding the PC-6, it hosts Garmin 950. SBAS is part of this installation which is EASA certified.
388 | H500 | BOEING | MD-530F Lifter | Y | Mil Heli | LPV | SB | Ready |  | MD Helicopters | MD530F | GNS-430W, GNS-430AW, GNS- 530W and GNS-530AW | GNS-430W, GNS-430AW, GNS- 530W and GNS-530AW (SBAS-capable) are offered as options since TBD
389 | H500 | BOEING | MD-530MG Defender | Y | Mil Heli | LPV | SB | Ready |  | MD Helicopters | MD530MG | GNS-430W, GNS-430AW, GNS- 530W and GNS-530AW | GNS-430W, GNS-430AW, GNS- 530W and GNS-530AW (SBAS-capable) are offered as options since TBD
134 | PC6T | PILATUS | PC-6B Turbo-Porter | Y | GA IFR | LPV | STC | Ready | EASA STC 10037701 Rev 2 (AML) | Gama Engineering | PC-6 Turbo-Porter | GNS-430W/530W | GNS-430W/530W navigation system SBAS upgrade and certification of LPVcapability. | Regarding the PC-6, it hosts Garmin 950. SBAS is part of this installation which is EASA certified.
390 | MD60 | BOEING | MD-600N | Y | Heli IFR | LPV | SB | Ready |  | MD Helicopters | MD600N | GNS-430W, GNS-430AW, GNS- 530W and GNS-530AW | GNS-430W, GNS-430AW, GNS- 530W and GNS-530AW (SBAS-capable) are offered as options since TBD
1158 | FA50 | DASSAULT | Falcon 50 | N | BA | LPV&ADSB | STC | Ready | 10045378 | DASSAULT | Falcon 50 | Pro Line 4 to Pro Line 21 Retrofit
135 | CL60 | CANADAIR | Challenger 600 | Y | BA | LPV | Line fit | Ready |  | Bombardier | 600 Series | Collins |  | From at least 2013
391 | MRJ7 | MITSUBISHI | MRJ-70 | Y | CA | LPV | Line fit | Ready |  | Mitsubishi | MRJ70 | Pro Line |  | First delivery of MRJ is slated for 2020 all new MRJ models will have LPV capabilities by default (fitted with RC Proline)
1159 | C25B | CESSNA | CJ3 | N | BA | LPV&ADSB | STC | Ready | 10068943 | ROCKWELL COLLINS |  | Pro Line 21 to Pro Line Fusion Retrofit
392 | MRJ9 | MITSUBISHI | MRJ-90 | Y | CA | LPV | Line fit | Ready |  | Mitsubishi | MRJ90 | Pro Line |  | First delivery of MRJ is slated for 2020 all new MRJ models will have LPV capabilities by default (fitted with RC Proline)
1160 | C525 | CESSNA | CJ1 | N | BA | LPV&ADSB | SB | Ready |  | Textron | CJ1, CJ2, CJ3 | Pro Line 21
393 | BE4W | BEECH | 400XT Beechjet | Y | CA | LPV | Line fit | Ready |  | Textron | 400XTi | Pro Line 21 |  | All their resulting products have got ProLine 21 with LPV, EASA certified.
1161 | C25A | CESSNA | CJ2 | N | BA | LPV&ADSB | SB | Ready |  | Textron | CJ1, CJ2, CJ3 | Pro Line 21
138 | BE9L | BEECHCRAFT | King Air 90 | Y | RA | LPV | Line fit | Ready |  | Bombardier | C90GTx S/N LJ-1985 (2010) |  |  | Included as of S/N LJ-1985 (2010)
394 | PA44 | PIPER | PA-44 Seminole | Y | CA | LPV | Line fit | Ready |  | Piper | Seminole | G1000 with dual GIA 63W
1162 | C25B | CESSNA | CJ3 | N | BA | LPV&ADSB | SB | Ready |  | Textron | CJ1, CJ2, CJ3 | Pro Line 21
395 | P46T | PIPER | Malibu Meridian | Y | BA | LPV | Line fit | Ready |  | Piper | Meridian | G1000 with dual GIA 63W
1163 | C56B | CESSNA | XLS | N | BA | LPV&ADSB | SB | Ready |  | Textron |  | Pro Line 21
396 | PA46 | PIPER | Malibu Mirage | Y | GA IFR | LPV | Line fit | Ready |  | PIper | PA-46-350P Mirage | G1000 with dual GIA 63W
1164 | CRJX | BOMBARDIER | CRJ 1000 | N | RA | LPV&ADSB | SB | Ready |  | Bombardier |  | Pro Line 4
397 | P28A | PIPER | PA-28-181 Archer TX | Y | GA IFR | LPV | Line fit | Ready |  | Piper | PA-28-181 Archer | G1000 with dual GIA 63W
1165 | CRJ7 | BOMBARDIER | CRJ 700 | N | RA | LPV&ADSB | SB | Ready |  | Bombardier |  | Pro Line 4
142 | BE9L | BEECHCRAFT | King Air 90 | Y | RA | LPV | STC | Ready | EASA STC 10015066 | Christen-Airtech | C-90 S/N LJ-822 | Garmin GNS 530AW | Installation of GNS 530AW | All of the Beechcraft current production aircraft have the SBAS equipment installed to utilize EGNOS.
398 | PA34 | AICSA | PA-34 Seneca | Y | GA IFR | LPV | Line fit | Ready |  | Piper | PA-34-200T Seneca V | G1000 with dual GIA 63W
1166 | CRJ9 | BOMBARDIER | CRJ 900 | N | RA | LPV&ADSB | SB | Ready |  | Bombardier |  | Pro Line 4
143 | BE9L | BEECHCRAFT | King Air 90 | Y | RA | LPV | STC | Ready | EASA STC 10015239 | Business & Commuter Aircraft | Beech C90/C90A/E90,F90 | Garmin GNS-x30WA | (GNS-530WA or GNS-430WA) and Sandel SN4500 installation for B-RNAV, P-RNAV and GNSS approaches. | All of the Beechcraft current production aircraft have the SBAS equipment installed to utilize EGNOS.
399 | P28R | PIPER | PA-28R-201 Arrow | Y | GA IFR | LPV | Line fit | Ready |  | Piper | Arrow | G1000 with dual GIA 63W
1167 | CL30 | BOMBARDIER | Challenger 300 | N | RA | LPV&ADSB | SB | Ready | SB 100-34-36, SB 100-34-42 | Bombardier |  | Pro Line 21 Advanced
400 | KODI | QUEST | Kodiak | Y | BA | LPV | Line fit | Ready |  | Quest | Kodiak (2008) | G1000 | All units (from 2008) with G1000, LPV capable. | EASA type certificate in 2016.
1168 | CL60 | BOMBARDIER | Challenger 650 | N | RA | LPV&ADSB | SB | Ready | SB 605-34-019, SB 605-34-30 | Bombardier |  | Pro Line 21 Advanced
401 | GX | REMOS | GX | Y | GA VFR | LPV | SB | Ready |  | Remos | GX | G95 | Offers option of Garmin 695 with SBAS capabilities
1169 | P180 | Piaggio | Avanti II | N | BA | LPV&ADSB | SB | Ready |  | Piaggio |  | Pro Line 21
402 | DR40 | ROBIN | DR-400 2+2 | Y | GA IFR | LPV | SB | Ready |  | Robin | DR401 | GTN650/750 |  | Options are offered for Garmin GTN650 and GTN750
1170 | E145 | EMBRAER | ERJ-145EU | Y | RA | LPV | SB | Ongoing |  | Embraer | ERJ-145 | Honeywell Primus 1000 |  | Source of information: Embraer SBAS presentation for Africa
403 | R22 | ROBINSON | R-22 | Y | Heli VFR | LPV | SB | Ready |  | Robinson | R22 | GTN600/700 | The new line includes, as optional equipment, Garmin's GTN 600/700 touch-screen navigators | Robinson Helicopter Company is introducing a new line of instrument panels and avionics for the R22, R44, and R66.
1171 | E75S | EMBRAER | EMB-175 Short Wing | Y | RA | LPV&ADSB | SB | Ready |  | Embraer | EMB-170/-175/-190/-195 | Honeywell Primus EPIC | LPV specified through customisation of the Aircraft Personality Module | E-Jets (170, 175, 190, 195) are LPV-capable in revision 27.1 of the operational software (July 2016). o FMS upgrade ($75K) + antennas/receiver ($8K) only, for newer versions (q2 2010 onwards). o FMS upgrade + antennas/receiver + Pentium-M upgrade ($66K) extra for older aircraft.
404 | R44 | ROBINSON | R-44 Clipper | Y | Heli VFR | LPV | SB | Ready |  | Robinson | R44 | GTN600/700 | The new line includes, as optional equipment, Garmin's GTN 600/700 touch-screen navigators | Robinson Helicopter Company is introducing a new line of instrument panels and avionics for the R22, R44, and R66.
1172 | E75L | EMBRAER | EMB-175 Long Wing | Y | RA | LPV&ADSB | SB | Ready |  | Embraer | EMB-170/-175/-190/-195 | Honeywell Primus EPIC | LPV specified through customisation of the Aircraft Personality Module | E-Jets (170, 175, 190, 195) are LPV-capable in revision 27.1 of the operational software (July 2016). o FMS upgrade ($75K) + antennas/receiver ($8K) only, for newer versions (q2 2010 onwards). o FMS upgrade + antennas/receiver + Pentium-M upgrade ($66K) extra for older aircraft.
149 | BE9L | BEECHCRAFT | King Air 90 | Y | RA | LPV | STC | Ready | EASA STC 10058132 | Avidyne Corporation |  | Model IFD540 orl IFD440 | Installation of a single configuration or of a dual configuration Avidyne Corporation Integrated Flight Display, Model IFD540 and/or Model IFD440, loaded with Release 10.1 software (or later approved release). | All of the Beechcraft current production aircraft have the SBAS equipment installed to utilize EGNOS.
405 | R66 | ROBINSON | R-66 | Y | Heli IFR | LPV | SB | Ready |  | Robinson | R66 | GTN600/700 | The new line includes, as optional equipment, Garmin's GTN 600/700 touch-screen navigators | Robinson Helicopter Company is introducing a new line of instrument panels and avionics for the R22, R44, and R66.
1173 | E195 | EMBRAER | EMB-195 | Y | RA | LPV&ADSB | SB | Ready |  | Embraer | EMB -170/-175/-190/-195 | Honeywell Primus EPIC | LPV specified through customisation of the Aircraft Personality Module | E-Jets (170, 175, 190, 195) are LPV-capable in revision 27.1 of the operational software (July 2016). o FMS upgrade ($75K) + antennas/receiver ($8K) only, for newer versions (q2 2010 onwards). o FMS upgrade + antennas/receiver + Pentium-M upgrade ($66K) extra for older aircraft.
406 | S76 | SIKORSKY | S-76 | Y | Heli IFR | LPV | STC | Ongoing |  | Thales | S-76D |  | Sikorsky can modify the Single FMS S-92's to achieve a dual Universal FMS and make them LPV capable.
1174 | E275 | EMBRAER | E-175 E2 | Y | RA | LPV | SB | Ready |  | Embraer | E-175 E2/190 E2/195 E2 | Honeywell Primus EPIC | LPV optional when purchasing | Source of information: Embraer SBAS for Africa slides
151 | BE9L | BEECHCRAFT | King Air 90 | Y | RA | LPV | STC | Ready | EASA STC 10037701 Rev 2 (AML) | Gama Engineering |  | GNS-430W/530W | GNS-430W/530W navigation system SBAS upgrade and certification of LPVcapability. | All of the Beechcraft current production aircraft have the SBAS equipment installed to utilize EGNOS.
407 | S450 | AERO-EAST-EUROPE | SILA-450 | Y | GA IFR | LPV | SB | Ready |  | Aero East Europe | Sila | GTN650/750 |  | they have as options the Garmin GTN 650 and 750 series
1175 | E290 | EMBRAER | E-190 E2 | Y | RA | LPV | SB | Ready |  | Embraer | E-175 E2/190 E2/195 E2 | Honeywell Primus EPIC | LPV optional when purchasing | Source of information: Embraer SBAS for Africa slides
152 | BE9L | BEECHCRAFT | King Air 90 | Y | RA | LPV | STC | Ready | EASA STC 10037574 Rev. 1 | Garmin |  | GTN 6XX/7XX | Installation of Garmin GTN 6XX/7XX Navigation System | All of the Beechcraft current production aircraft have the SBAS equipment installed to utilize EGNOS.
408 | SP33 | SPECTRUM | S-33 Independence | Y | BA | LPV | Line fit | Ready |  | Spectrum | S33 | Primus Apex | WAAS certified cockpit (Honeywell's Primus Apex suite)
1176 | E295 | EMBRAER | E-195 E2 | Y | RA | LPV | SB | Ready |  | Embraer | E-175 E2/190 E2/195 E2 | Honeywell Primus EPIC | LPV optional when purchasing | Source of information: Embraer SBAS for Africa slides
153 | BE9L | BEECHCRAFT | King Air 90 | Y | RA | LPV | STC | Ready | EASA STC 10058100 | Garmin | C90GTI, C90GT, C90A S/N LJ-1063 | G1000 | Installation of the Garmin G1000 Integrated Avionics Systemand GFC-700Automatic Flight Control System, S No LJ-1063 and after. | All of the Beechcraft current production aircraft have the SBAS equipment installed to utilize EGNOS.
409 | SJ30 | SYBERJET | SJ-30 | Y | BA | LPV | Line fit | Ready |  | Syberjet | SJ30 | Honeywell | Sybervision by Honeywell: SBAS capable in SJ30 model
410 | P06T | TECNAM | P-2006T | Y | GA IFR | LPV | Line fit | Ready |  | Tecnam | P2006T | G650 with dual GIA-63W | P2006T has got standard Garmin G650 suite with dual GIA-63W. 210513 Basic models are / were based on Garmins with no SBAS, no LPV: GTN 650. P2006T MkII introduced GARMIN G1000 Nxi PACKAGE (2x GDU 1050 10-inch PFD / MFD, Dual GIA 63WAAS Com/Nav/GPS/GS/LOC, GTX345R Mode S Transponder (ADS-B IN and OUT)).
411 | P06T | TECNAM | P-2006T | Y | GA IFR | LPV | SB | Ready |  | Tecnam | P2006T | G1000 with dual GIA 63W | Basic models are / were based on Garmins with no SBAS, no LPV: GTN 650. P2006T MkII introduced GARMIN G1000 Nxi PACKAGE (2x GDU 1050 10-inch PFD / MFD, Dual GIA 63WAAS Com/Nav/GPS/GS/LOC, GTX345R Mode S Transponder (ADS-B IN and OUT)).
156 | F900 | DASSAULT | Falcon 900 | Y | BA | LPV | SB | Ready |  | Dassault Aviation | 900LX | Honeywell Easy Cockpit II | SBAS is option with Easy Cockpit II on Falcon 900LX. | Dassault have prepared a compliance matrix for AMC 20-28 so that operators can use it for upgrading operational manuals and getting approval. It is available on the web.
412 | TWEN | TECNAM | P-2010 Twenty-Ten | Y | GA IFR | LPV | SB | Ready |  | Tecnam | P2010 | G1000 with dual GIA 63W
1180 | A30B | Airbus | 300 | N | CA | LPV | STC | Ongoing |  | SIRIUM AEROTECH S.L. | A300, A310
413 | P212 | TECNAM | P-2012 Traveller | Y | GA IFR | LPV | Line fit | Ready |  | Tecnam | P2012 |  | The P2012 is a prototype which will be LPV-capable by default.
1181 | A310 | Airbus | 310 | N | CA | LPV | STC | Ongoing |  | SIRIUM AEROTECH S.L. | A300, A310
414 | H25B | HAWKER BEECHCRAFT | Hawker 850 | Y | BA | LPV | Line fit | Ready |  | Textron | S/N HB-67 (2010-2012) Hawker 750/800XP/800XPi/850 |  |  | LPV in production since S/N HB-67 (2010-2012)
1182 | A342 | Airbus | 340-211 | N | CA | ADSB | STC | Ongoing |  | SIRIUM AEROTECH S.L. | A340-211, A340-212, A340-213, A340-311, A340-312, A340-313, A340-541, A340-542, A340-642, A340-643
415 | H25B | HAWKER BEECHCRAFT | Hawker 850 | Y | BA | LPV | SB | Ready |  | Textron | S/N HB-67 (2010-2012) Hawker 750/800XP/800XPi/850 |  |  | LPV in production since S/N HB-67 (2010-2012)
1183 | GLF4 | Gulfstream | G-IV | N | BA | ADSB | STC | Ongoing |  | SIRIUM AEROTECH S.L. | G-IV, G-V
160 | F900 | DASSAULT | Falcon 900 | Y | BA | LPV | STC | Ready | EASA STC 10053829 REV. 3 | Dassault Aircraft Services | F900EX | Honeywell FMZ-2000 | Installation of Honeywell FMS v6.1 Upgrade. Prerequisite EASA STC 10051492. | Dassault have prepared a compliance matrix for AMC 20-28 so that operators can use it for upgrading operational manuals and getting approval. It is available on the web.
416 | H25B | HAWKER BEECHCRAFT | Hawker 900 | Y | BA | LPV | Line fit | Ready |  | Textron | 900XP S/N HA-0150 (2009-2012)
1184 | GLF5 | Gulfstream | G-V | N | BA | ADSB | STC | Ongoing |  | SIRIUM AEROTECH S.L. | G-IV, G-V
161 | C56X | CESSNA | 560XL Citation XLS | Y | BA | LPV | SB | Ready | SB560XL-34-63 | Cessna | XLS+ S/N 560XL-6045 | Collins Pro Line 21 | LPV capability. AFM Supplement 17 (FMS) references the generic terms GNSS and SBAS (i.e., not just WAAS), but appropriate references to EASA documents are needed to support SBAS operations in Europe (e.g., AMC 20-27 and AMC 20-28). | All Citation aircraft currently in production or planned for future production include SBAS functionality as standard equipment. Cessna is continuing to develop aftermarket SBAS solutions for various Citation models that are no longer in production.
417 | C25C | CESSNA | 525C Citation CJ4 | Y | BA | LPV | Line fit | Ready |  | Textron | CJ4 (2011) |  |  | Standard since entry into service (2011)
1185 | A342 | Airbus | 340-212 | N | CA | ADSB | STC | Ongoing |  | SIRIUM AEROTECH S.L. | A340-211, A340-212, A340-213, A340-311, A340-312, A340-313, A340-541, A340-542, A340-642, A340-643
162 | C56X | CESSNA | 560XL Citation XLS | N | BA | LPV | SB | Ready | SB560XL-34-60 | Cessna | 560XLS | Honeywell Primus 1000 with Universal FMS | LPV capability. FMS solution with the SB is a dual Universal UNS-1Espw installation. AFM supplement associated with the SB references US FAA guidance material only and states, "IFR non-precision approach approval is limited to published approaches within U.S. National Airspace System. No plans to pursue SBAS solution for the Honeywell FMS platform. | All Citation aircraft currently in production or planned for future production include SBAS functionality as standard equipment. Cessna is continuing to develop aftermarket SBAS solutions for various Citation models that are no longer in production.
418 | SD4 | TOMARK | SD-4 Viper | Y | GA VFR | LPV | SB | Ready |  | Tomark | Viper SD4 | Garmin 695 |  | Premium option with GPS Garmin 695 on Viper SD4 and Skyper GT9
1186 | A342 | Airbus | 340-213 | N | CA | ADSB | STC | Ongoing |  | SIRIUM AEROTECH S.L. | A340-211, A340-212, A340-213, A340-311, A340-312, A340-313, A340-541, A340-542, A340-642, A340-643
163 | GLEX | BOMBARDIER | Global Express | Y | BA | LPV | Line fit | Ready |  | Bombardier | 5000, 6000 (2013) | Collins Pro Line 21 | The Global series are baseline equipped for LPVs. They have integrated avionics (RC ProLine 21). | Global Express, 5000, 6000: baseline from at least 2013
419 |  | TOMARK | Skyper GT9 | Y | GA VFR | LPV | SB | Ready |  | Tomark | Skyper GT9 | Garmin 695 |  | Premium option with GPS Garmin 695 on Viper SD4 and Skyper GT9
1187 | A343 | Airbus | 340-311 | N | CA | ADSB | STC | Ongoing |  | SIRIUM AEROTECH S.L. | A340-211, A340-212, A340-213, A340-311, A340-312, A340-313, A340-541, A340-542, A340-642, A340-643
164 | PA46 | PIPER | PA-46R-350T Malibu Matrix | Y | GA IFR | LPV | Line fit | Ready |  | Piper | PA-46R-350T Matrix | G1000 with dual GIA 63W | G1000 avionics suite (with dual GIA 63W NAV/COM/GPS) standard fit in PA-46R-350T (Matrix) | PA-46R-350T (Matrix): baseline from 2010 TBC
420 | SW3 | FAIRCHILD SWEARINGEN | SA-226TB Merlin 3 | N | GA IFR | LPV | STC | Ready | EASA STC 10047621 | Aerotec Concept | SA-226TB (2018) | SN 450 EHSI SKY 899TAS | This installation is approved for IFR B-RNAV, P-RNAV, RNP app. LNAV andLPV operations, with coupling to AP 80 or M4D autopilot.
1188 | A343 | Airbus | 340-312 | N | CA | ADSB | STC | Ongoing |  | SIRIUM AEROTECH S.L. | A340-211, A340-212, A340-213, A340-311, A340-312, A340-313, A340-541, A340-542, A340-642, A340-643
165 | PA46 | PIPER | PA-46-310P Malibu | Y | GA IFR | LPV | STC | Ready | EASA STC 10058132 | Avidyne Corporation | PA46 | Model IFD540 and/or Model IFD440 | Installation of a single configuration or of a dual configuration Avidyne Corporation Integrated Flight Display, Model IFD540 and/or Model IFD440, loaded with Release 10.1 software (or later approved release).
421 | CL60 | CANADAIR | CL-600 Challenger 604 | Y | BA | LPV | STC | Ready | EASA STC 10060577 | Aircraft Systems and Manufacturing | CL-600-2B16 -604 (2018) | Collins FMS-6000 | EASA STC 10041712 is a prerequisite for this STC to add SBAS LPVcapability to the FMS-6000 Flight Management System
1189 | A343 | Airbus | 340-313 | N | CA | ADSB | STC | Ongoing |  | SIRIUM AEROTECH S.L. | A340-211, A340-212, A340-213, A340-311, A340-312, A340-313, A340-541, A340-542, A340-642, A340-643
166 | PA46 | PIPER | PA-46-310P Malibu | Y | GA IFR | LPV | STC | Ready | EASA STC 10037701 Rev 2 (AML) | Gama Engineering | PA46 | GNS-430W/530W | GNS-430W/530W navigation system SBAS upgrade and certification of LPVcapability.
422 | E145 | EMBRAER | ERJ-145EU | Y | RA | LPV | STC | Ready | EASA STC 10067363 | Chippewa Aerospace | EMB-145/-135 | Honeywell NZ-2000 | Installation of the Honeywell NZ-2000 FMS/GPS with or without WAAS/LPV
1190 | A345 | Airbus | 340-541 | N | CA | ADSB | STC | Ongoing |  | SIRIUM AEROTECH S.L. | A340-211, A340-212, A340-213, A340-311, A340-312, A340-313, A340-541, A340-542, A340-642, A340-643
167 | PA46 | PIPER | PA-46-310P Malibu | Y | GA IFR | LPV | STC | Ready | EASA STC 10037574 Rev. 1 | Garmin | PA46 | GTN 6XX/7XX | Installation of Garmin GTN 6XX/7XX Navigation System
423 | E135 | EMBRAER | ERJ-135 | Y | RA | LPV | STC | Ready | EASA STC 10067363 | Chippewa Aerospace | EMB-145/-135 | Honeywell NZ-2000 | Installation of the Honeywell NZ-2000 FMS/GPS with or without WAAS/LPV
1191 | A345 | Airbus | 340-542 | N | CA | ADSB | STC | Ongoing |  | SIRIUM AEROTECH S.L. | A340-211, A340-212, A340-213, A340-311, A340-312, A340-313, A340-541, A340-542, A340-642, A340-643
168 | C510 | CESSNA | 510 Citation Mustang | Y | BA | LPV | Line fit | Ready |  | Cessna |  |  |  | All Citation aircraft currently in production or planned for future production include SBAS functionality as standard equipment. Only WAAS capability is mentioned in the United States IAW FAA AC 20-138A
424 | F900 | DASSAULT | Falcon 900 | Y | BA | LPV | STC | Ready | EASA STC 10065316 Rev. 1 | Dassault | MF900 | NZ-2010 | Upgrade Honeywell FMZ-2000 Flight Management System (FMS) to SoftwareVersion NZ 6.1 -03040 (NZ-2010), andreplace or upgrade Honeywell Global Positioning System (GPS) NavigationSystem Sensor Unit (GNSSU)
1192 | A346 | Airbus | 340-642 | N | CA | ADSB | STC | Ongoing |  | SIRIUM AEROTECH S.L. | A340-211, A340-212, A340-213, A340-311, A340-312, A340-313, A340-541, A340-542, A340-642, A340-643
169 | C525 | CESSNA | 525 Citation CJ1 | N | BA | LPV | Line fit | Ready |  | Textron | 525 |  |  | Incorporated as standard fit on -0680 (2009) as well as -0685 and on
1193 | A346 | Airbus | 340-643 | N | CA | ADSB | STC | Ongoing |  | SIRIUM AEROTECH S.L. | A340-211, A340-212, A340-213, A340-311, A340-312, A340-313, A340-541, A340-542, A340-642, A340-643
170 | C525 | CESSNA | 525 Citation CJ1 | Y | BA | LPV | SB | Ready | SB525-34-84 | Textron | CJ1+ |  | AFM Supplement 17 (FMS) references the generic terms GNSS and SBAS (i.e., not just WAAS), but appropriate references to EASA documents are needed to support SBAS operations in Europe (e.g., AMC 20-27 and AMC 20-28). | Only FAA advisory circulars are currently referenced (e.g., AC 20-129, AC 90-105, AC 20-138, etc.)
171 | C525 | CESSNA | 525 Citation CJ1 | N | BA | LPV | STC | Ready | EASA STC 10015205 | Air Alliance | 525 | UNS 1Lw | Exchange of GPS Navigation System KING KLN 900 against Flight Management System Universal UNS 1Lw | Cessna currently offers Garmin and Universal SBAS/LPV solutions on this platform for aircraft registered and operating in the United States.
172 | C525 | CESSNA | 525 Citation CJ1 | N | BA | LPV | STC | Ready | EASA STC 10058132 | Avidyne Corporation |  | Model IFD540 and/or Model IFD440 | Installation of a single configuration or of a dual configuration Avidyne Corporation Integrated Flight Display, Model IFD540 and/or Model IFD440, loaded with Release 10.1 software (or later approved release). | Cessna currently offers Garmin and Universal SBAS/LPV solutions on this platform for aircraft registered and operating in the United States.
428 | S76 | SIKORSKY | S-76 | Y | Heli IFR | LPV | STC | Ready | FAA SR00287BO | Pro Star Aviation | S-76B (2008) | UNS-1Fw/Lw | Installation of a single UNS-1Fw/Lw Flight Management System (FMS) with embedded Wide Area Augmentation System and a Universal LP/LPV Monitor in accordance with ProStar Installation Data List (IDL) No. 20819-IDL-01, Revision E, dated 4 Feburary 2011, or later FAA-approved revisions.
429 | E35L | EMBRAER | Legacy 600 | Y | BA | LPV | STC | Ready | ST01856WI | Duncan Aviation | Legacy 600 (2016) | FMZ-2000 | Upgrade Honeywell FMZ-2000 FMS to FMZ-2010 for LPV & VNAV
430 | H25B | HAWKER BEECHCRAFT | Hawker 750 | N | BA | LPV&ADSB | STC | Ready | EASA STC 10059367 | Rockwell Collins | Hawker 750/800XP/850XP/900XP | Collins Pro Line 21 | Installation of a Rockwell Collins Pro Line 21 update to include TAWSmode 5 warnings during LPV approaches, optional ADS-B Out and optional synthetic vision system (SVS) | All of the Hawker current production aircraft have the SBAS equipment installed to utilize EGNOS. The piston product line with Garmin G1000 has been approved for EGNOS for quite some time.
431 | DH8D | DE HAVILLAND CANADA | DHC-8-400 Dash 8 | Y | RA | LPV&ADSB | STC | Ready | FAA STC ST02780CH | Canard Aerospace | DHC-8-400 |  | Installation of ATC Transponders with ADS-B Capability, LPV Approach Adapter, and FMS Upgrade
176 | F2TH | DASSAULT | Falcon 2000 | Y | BA | LPV | Line fit | Ready |  | Dassault | 2000S, 2000LXS |  |  | SBAS is basic fit for new 2000LXS and 2000S since 2011
432 | F260 | AERMACCHI | F-260F | Y | GA IFR | LPV | STC | Ready | FAA STC SA11174SC Page 1 | Honeywell | F260 | KSN 770, KSN 765 WAAS | Installation of BendixKing by Honeywell KSN 770 and KSN 765 WAAS LPV approach capable nav/comm systems
433 | HUSK | AVIAT | A-1 Husky | Y | GA VFR | LPV | STC | Ready | FAA STC SA11174SC Page 2 | Honeywell | A1 | KSN 770, KSN 765 WAAS | Installation of BendixKing by Honeywell KSN 770 and KSN 765 WAAS LPV approach capable nav/comm systems
178 | F2TH | DASSAULT | Falcon 2000 | Y | BA | LPV&ADSB | STC | Ready | EASA STC 10048395 REV. 2 FAA STC ST11047SC | BHE & Associates | 2000, 2000EX (2018) | Collins Pro Line 21 | Validation of FAA STC ST11047SC - Rockwell Collins Pro-line 4 to Pro-line 21 Upgrade | STC available to upgrade to Easy Cockpit II for 2000 and 2000EX. Dassault have prepared a compliance matrix for AMC 20-28 so that operators can use it for upgrading operational manuals and getting approval. It is available on the web.
434 | LJ35 | LEARJET | 35 | N | BA | LPV | STC | Ready | FAA STC ST04198AT | Stevens Aviation | 35 (2015) | UNS-1Lw | Installation of a single Universal Avionics UNS-1Lw Flight Management System (FMS) with LPV monitor to provide WAAS capability
179 | C208 | CESSNA | 208 Caravan 1 | Y | BA | LPV | Line fit | Ready |  | Textron | 208 | G1000 |  | All Citation aircraft currently in production or planned for future production include SBAS functionality as standard equipment. Certified since 2008.
435 | C130 | LOCKHEED | L-100 Hercules | Y | Mil | LPV&ADSB | STC | Ready | ST02437AK | Lynden Air Cargo | 382G | Honeywell FMZ-2000 | Installation of Software Version 6.1 on Honeywell FMZ-2000, ADS-B Out and WAAS/LPV capabilities
180 | C208 | CESSNA | 208 Caravan 1 | Y | BA | LPV | STC | Ready | EASA STC 10037574 Rev. 1 | Garmin | 208 | GTN 6XX/7XX | Installation of Garmin GTN 6XX/7XX Navigation System | All Citation aircraft currently in production or planned for future production include SBAS functionality as standard equipment
436 | LJ31 | LEARJET | 31 | N | BA | LPV | STC | Ready | FAA STC ST01604WI | Global Aviation | 31A | UNS-1Ew | Installation of the Single FMS UNS-1Ew Flight Management System with a LPV Monitor upgrade as installed on the Learjet Model 31A aircraft.
181 | C208 | CESSNA | 208 Caravan 1 | Y | BA | LPV | STC | Ready | EASA STC 10058132 | Avidyne Corporation | 208 | Model IFD540 and/or Model IFD440 | Installation of a single configuration or of a dual configuration Avidyne Corporation Integrated Flight Display, Model IFD540 and/or Model IFD440, loaded with Release 10.1 software (or later approved release). | All Citation aircraft currently in production or planned for future production include SBAS functionality as standard equipment
437 | S76 | SIKORSKY | S-76 | Y | Heli IFR | LPV | STC | Ready | SR02691NY | Sikorsky Global | S-76C | UNS-1Fw EDZ-756 EFIS | Installation of a Single Universal Avionics Systems Corporation UNS-1Fw Flight Management System with LPV Approach on a Sikorsky S-76C with Honeywell EDZ-756 EFIS.
438 | CL30 | BOMBARDIER | Challenger 300 | Y | BA | LPV | STC | Ready | FAA STC ST01611WI-D | Bombardier | 300 (2010) | FAM-5000 | Modification of a Rockwell Collins FAM-5000 System Installation to provide SBAS LPV capability.
183 | C208 | CESSNA | 208 Caravan 1 | Y | BA | LPV | STC | Ready | EASA STC 10037701 Rev 2 (AML) | Gama Engineering | 208 | GNS-430W/530W | GNS-430W/530W navigation system SBAS upgrade and certification of LPVcapability | All Citation aircraft currently in production or planned for future production include SBAS functionality as standard equipment
439 | F60 | LEARJET | 60 | N | RA | LPV | STC | Ready | FAA STC ST01586WI-D | Learjet | 60 (2010) | FMS-5000 | Installation of a FMS-5000 Flight Management System W/GPS-4000S (WAAS W/LPV) on a Learjet 60XR aircraft.
184 | FA7X | DASSAULT | Falcon 7X | Y | BA | LPV | SB | Ready |  | Dassault | 7X | Easy II | EASY II baseline upgrade SB. Option SB for Enhanced Nav (SBAS-LPV). | SBAS is option with Easy Cockpit II (dassault/Honeywell) on Falcon 7X. 50 to 60% of the fleet have it. No SBAS in EASY Cockpit I. STC available to upgrade to Easy Cockpit II for 7X. Dassault have prepared a compliance matrix for AMC 20-28 so that operators can use it for upgrading operational manuals and getting approval. It is available on the web.
440 | LJ31 | LEARJET | 31 | N | BA | LPV | STC | Ready | FAA STC ST01587WI-D | Duncan Aviation | 31A (2010) | UNS-1Ew | Upgrade of a single Universal Avionics Systems Corporation (UASC) UNS-1C Flight Management System (FMS) to UNS-1Ew FMS with Wide Area Augmentation system (WAAS) and Localizer Performance with Vertical guidance (LPV) Monitor.
185 | P180 | PIAGGIO | Avanti | Y | BA | LPV | SB | Ready |  | Piaggio | Avanti II (2005), Avanti EVO (2014) | Pro Line 21 | Option SB for SBAS-LPV --> 100k? equipment only | Avanti II, comercialised from 2005 has Pro Line 21 and it is EASA certified. It is not offered by default but as an option (A-108). Avanti EVO will also mount Pro Line 21 and was comercialised in Sept 2014. there are around 60 units of Avanti II in operation and probably half of them are SBAS. Avanti I had Proline 4.
441 | G150 | GULFSTREAM AEROSPACE | Gulfstream G150 | Y | BA | LPV | STC | Ready | FAA STC ST03774AT-D | Gulfstream | G150 (2010) | Collins | Installation of Rockwell Collins Flight Management System (FMS) Upgrade providing Wide Area Augmentation System (WAAS) with Localizer Precision with Vertical guidance (LPV) capabilities in accordance with Gulfstream Index List CEC11188001 Revision A, dated 05/18/2010, or later FAA approved revision. | FAA approved Flight Manual Supplement CEC1118M001, Revision IR, dated 05/18/2010 or later FAA approved revision is required.
186 | P180 | PIAGGIO | Avanti | Y | BA | LPV | STC | Ready |  | Ruag |  | GTN 650/750, GTX 33D, optional GWX 70 | Installation of a dual Garmin GTN 650/750 GPS/NAV/COM, dual Garmin GTX 33D remote XPDR and optional Garmin GWX 70 weather radar equipment, as a direct replacement of currently installed GPS, NAV, COM, XPDR and WX equipment into the Piaggio P180 Avanti aircraft.
442 | FA10 | DASSAULT | Falcon 10 | N | BA | LPV | STC | Ready | FAA STC ST02760CH | Elliott Aviation | Falcon 10 | UNS-1Lw | Installation of a single Universal Avionics Systems Corporation UNS-1Lw Flight Management System and an LP/LPV Monitor
187 | P180 | PIAGGIO | Avanti | Y | BA | LPV | STC | Ready | STC 10057812 | Ruag / Rockwell Collins | Avanti I | Pro Line 21 | Pro Line 21? upgrade for Avanti I
443 | H25B | HAWKER BEECHCRAFT | Hawker 750 | N | BA | LPV | STC | Ready | FAA STC ST01565WI-D | Textron | Hawker 750 | FMS-6000 | Modification of a Rockwell Collins FMS-6000 System Installation to provide WAAS/LPV capability.
188 | P180 | PIAGGIO | Avanti | Y | BA | LPV | STC | Ready | EASA STC 10058132 | Avidyne Corporation | Avanti | Model IFD540 and/or Model IFD440 | Installation of a single configuration or of a dual configuration Avidyne Corporation Integrated Flight Display, Model IFD540 and/or Model IFD440, loaded with Release 10.1 software (or later approved release).
444 | P180 | PIAGGIO | P-180 Avanti | Y | BA | ADSB | STC | Ready | FAA STC SA01877WI | Intercontinental Jet Service | P180 | ADS-B Out | Installation of ADS-B Out
445 | B742 | BOEING | 747-200 | Y | CA | ADSB | STC | Ready | FAA STC ST04431AT | JanzAir Consulting | 747-200B | TPR-901 | Installation of the Rockwell Collins TPR-901 Mode S Transponders and Free Flight SBAS Sensor for ADS-B Out Capability
190 | P180 | PIAGGIO | Avanti | Y | BA | LPV | STC | Ready | EASA STC 10037701 Rev 2 (AML) | Gama Engineering | Avanti | GNS-430W/530W | GNS-430W/530W navigation system SBAS upgrade and certification of LPVcapability.
446 | E35L | EMBRAER | EMB-135BJ Legacy 600 | Y | RA | ADSB | STC | Ready | FAA STC ST03177NY | Delta Engineering | EMB-135BJ (Legacy 600) | Honeywell ADS-B | Installation of a Honeywell ADS-B (Out), EHS and FreeFlight GPS
191 | C25A | CESSNA | 525A Citation CJ2 | N | BA | LPV | Line fit | Ready |  | Textron | CJ2+ (2009) |  |  | Textron incorporated LPV as standard fit in the CJ2+, but has got some constraints in its AFM about the use of SBAS other than WAAS, because EASA has set additional requirements for certification for some types that don't exist in the US (i.e. down-GP alerts in TAWS class A equipment).
447 | DC10 | MCDONNELL DOUGLAS | DC-10 | N | CA | ADSB | STC | Ready | FAA STC ST04323CH | Innoviator | DC-10-10F (2017) |  | Installation of ADS-B OUT Global Positioning Satellite System (GPSS)/Space-Based Augmentation System (SBAS) & ADS-B IN Flight Information Services-Broadcast (FIS-B) system +
192 | C25A | CESSNA | 525A Citation CJ2 | N | BA | LPV | SB | Ready | SB525A-34-36 | Textron | CJ2+ | FMS-3000 | AFM Supplement 25 states the following: - IFR non-precision approach approval is limited to publish approaches within the U.S. National Airspace System. Approaches to airports in other airspace are not approved unless authorized by the appropriate governing authority. - The Collins FMS-3000 is only authorized for SBAS operations within WAAS. | Textron incorporated LPV as standard fit in the CJ2+, but has got some constraints in its AFM about the use of SBAS other than WAAS, because EASA has set additional requirements for certification for some types that don't exist in the US (i.e. down-GP alerts in TAWS class A equipment).
448 | CL30 | BOMBARDIER | BD-100 Challenger 300 | Y | BA | ADSB | STC | Ready | FAA STC ST04148NY | Mid Canada | 300 (2018) | TDR-94D | Installation of the Rockwell Collins TDR-94D ADS-B Out Upgrade
449 | H25B | HAWKER BEECHCRAFT | Hawker 750 | N | BA | ADSB | STC | Ready | FAA STC ST04146NY | 328 Support Services | Hawker 750 (2018) | Primus II Radio | Upgrade for ADS-B Out capability on aircraft equipped with Primus II Radio Suites
450 | CH7A | AERONCA | 7AC Champion | N | GA VFR | ADSB | STC | Ready | FAA STC SA04362CH | uAvionix | 7AC (2018) | uAvionix skyBeacon | Installation of the uAvionix skyBeacon Automatic Dependent Surveillance-Broadcast (ADS-B) Out
195 | C25A | CESSNA | 525A Citation CJ2 | N | BA | LPV | STC | Ready | EASA STC 10058132 | Avidyne Corporation | 525A | Model IFD540 and/or Model IFD440 | Installation of a single configuration or of a dual configuration Avidyne Corporation Integrated Flight Display, Model IFD540 and/or Model IFD440, loaded with Release 10.1 software (or later approved release). | Cessna is continuing to develop aftermarket SBAS solutions for various Citation models that are no longer in production (CJ2, CJ2+).
451 | CL60 | CANADAIR | CL-600 Challenger 600 | N | BA | ADSB | STC | Ready | FAA STC ST11216DS | BHE & Associates | CL-600-1A11 | ADS-B | Installation of automatic dependent surveillance-broadcast (ADS-B) out on Part 25 aircraft
452 | F900 | DASSAULT | Falcon 900 | Y | BA | ADSB | STC | Ready | FAA STC ST04267NY | Mid Canada | 900 (2018) | TDR-94D | Installation of the Rockwell Collins TDR-94D ADS-B Out Upgrade
197 | TBM8 | SOCATA | TBM-850 | Y | BA | LPV | Line fit | Ready |  | Socata | TBM850/900 (2008) | G1000 | Garmin G1000 integrated cockpit with LPV capability as default in the TBM850/900 (from the 2008 model). | There are around 40 TBM 850/900 units operating in Europe.
454 | A139 | AGUSTA | AW-139 | Y | Heli IFR | ADSB | STC | Ready | FAA STC SR04264NY | Maxcraft | AW139 | Garmin GDL84H | Installation of Garmin GDL84H ADS-B System
199 | TBM7 | TBM | TBM-700 | Y | BA | LPV | STC | Ready | EASA STC 10037574 Rev. 1 | Garmin | TBM700 | GTN 6XX/7XX | Installation of Garmin GTN 6XX/7XX Navigation System
455 | C56X | CESSNA | 560XL Citation Excel | Y | BA | ADSB | STC | Ready | FAA STC ST04272CH | Elliott Aviation | 560XL | Shadin Avionics AMC | Installation of ADS-B Out System with Shadin Avionics AMC
200 | TBM7 | TBM | TBM-700 | Y | BA | LPV | STC | Ready | EASA STC 10058132 | Avidyne Corporation | TBM700 | Model IFD540 and/or Model IFD440 | Installation of a single configuration or of a dual configuration Avidyne Corporation Integrated Flight Display, Model IFD540 and/or Model IFD440, loaded with Release 10.1 software (or later approved release).
456 | GLF4 | GULFSTREAM AEROSPACE | G-4 Gulfstream G400 | Y | BA | ADSB | STC | Ready | FAA STC ST03422CH | KaiserAir | G-IV (G400) | UNS-1Espw | Installation of a Universal Avionics UNS-1Espw flight management system with UniLink UL-801datalink system and CVR-120A cockpit voice recorder to meet airworthiness requirements for FANS 1/A+ and optional Automatic Dependent Surveillance - Broadcast (ADS-B) Out
201 | TBM7 | TBM | TBM-700 | Y | BA | LPV | STC | Ready | EASA STC 10037701 Rev 2 (AML) | Gama Engineering | TBM700 | GNS-430W/530W | GNS-430W/530W navigation system SBAS upgrade and certification of LPVcapability.
457 | C340 | SAAB | 340 | N | RA | ADSB | STC | Ready | FAA STC ST04012NY | Aerospace Design | SF340A | GTX-3000 | Installation of the Garmin GTX-3000 Automatic Dependent Surveillance-Broadcast (ADS-B) Out System
202 | TBM7 | TBM | TBM-700 | Y | BA | LPV | STC | Ongoing |  | Socata | TBM700 |  |  | Daher-Socata are currently working on LPV STCs for older models.
458 | G150 | GULFSTREAM AEROSPACE | Gulfstream G150 | Y | BA | ADSB | STC | Ready | FAA STC ST04238NY | 328 Support Services | G150 (2018) | Pro Line 21 | Installation of ADS-B Out - Rockwell Collins Pro Line 21 Avionics
203 | GLF5 | GULFSTREAM AEROSPACE | Gulfstream G550 | Y | BA | LPV | SB | Ready |  | Gulfstream | G550 (2003), G500 | PlaneView / Pro Line 21 | Enhanced Navigation package expandability for LPV. | LPV functionality is provided to Gulfstream G550, G500, G450 and G350 aircraft as part of the Enhanced Navigation package, an upgrade to the PlaneView? flight deck.
459 |  |  | Hawker (TBC) |  |  | LPV&ADSB | STC | Ongoing |  | Avidyne Corporation | Hawker (2020) | FMS Atlas | Atlas will interface directly with Collins Pro Line 21 and Honeywell Primus avionics by adding vertical guidance during approaches. | The first Atlas STC is due next year (2020).
204 | B350 | BEECHCRAFT | King Air 350 | Y | BA | LPV | Line fit | Ready |  | Beechcraft | B300 King Air 350i,iER (2010) S/N FL-715 B300C King Air 350iC,iCER (2010) S/N FM-37 | G1000 |  | All of the Beechcraft current production aircraft have the SBAS equipment installed to utilize EGNOS. The piston product line with Garmin G1000 has been approved for EGNOS for quite some time. The three King Air models with Collins Pro Line 21 have constraints by EASA for LPV use.
207 | B350 | BEECHCRAFT | King Air 350 | Y | BA | LPV | STC | Ready | EASA STC 10037701 Rev 2 (AML) | Gama Engineering | B300 | GNS-430W/530W | GNS-430W/530W navigation system SBAS upgrade and certification of LPVcapability
208 | B350 | BEECHCRAFT | King Air 350 | Y | BA | LPV | STC | Ready | EASA STC 10037574 Rev. 1 | Garmin | B300 | GTN 6XX/7XX | Installation of Garmin GTN 6XX/7XX Navigation System
465 | AT72 | ATR | ATR-72-202 | N | RA | ADSB | STC | Ready | EASA STC 10071157 | SIRIUM AEROTECH S.L. | ATR 72-201/202 ATR 72-211/212 | Collins TDR94D (-501) | Collins TDR94D will be upgraded to TDR94D (-501) and Honeywell MST67A to MST70B | ADS-B Out Upgrade with GPS Sensor (Freeflight 1203C) and SBAS antenna
466 | AT73 | ATR | ATR-72-212 | N | RA | ADSB | STC | Ready | EASA STC 10071157 | SIRIUM AEROTECH S.L. | ATR 72-201/202 ATR 72-211/212 | Collins TDR94D (-501) | Collins TDR94D will be upgraded to TDR94D (-501) and Honeywell MST67A to MST70B | ADS-B Out Upgrade with GPS Sensor (Freeflight 1203C) and SBAS antenna
467 | AT43 | ATR | ATR-42-300 | N | RA | ADSB | STC | Ready | EASA STC 10071157 | SIRIUM AEROTECH S.L. | ATR 42-200/300/320 | Collins TDR94D (-501) | Collins TDR94D will be upgraded to TDR94D (-501) and Honeywell MST67A to MST70B | Available for ATR42 with ADC AZ-810 (7000700-959 or 7000700-942)
212 | C550 | CESSNA | 550 Citation 2 | N | BA | LPV | STC | Ready | EASA STC 10058132 | Avidyne Corporation | 550 | Model IFD540 and/or Model IFD440 | Installation of a single configuration or of a dual configuration Avidyne Corporation Integrated Flight Display, Model IFD540 and/or Model IFD440, loaded with Release 10.1 software (or later approved release).
468 | B736 | BOEING | 737-600 | N | CA | LPV&ADSB | STC | Ready | FAA STC | CMC | 737-600/700/800 | CMA-5024 | Installation of SBAS-capable CMA-5024 GPS for ADS-B Out, LPV and FMC interface for SBAS navigation during all phases of flight. | CMA-5024 is an approved DO-260B ADS-B Out positioning source that may be paired with any DO-260B compliant transponder. Allows the entire aircraft avionics, including FMC (for enroute and Terminal area navigation) to take advantage of EGNOS/SBAS
213 | C550 | CESSNA | 550 Citation 2 | N | BA | LPV | STC | Ready | EASA STC 10045765 REV. 1 | Avionik Straubing | 551 | GTN650/750 | Single/Dual Installation of GPS/COMM/NAV System Garmin GTN650/750
469 | B737 | BOEING | 737-700 | N | CA | LPV&ADSB | STC | Ready | FAA STC | CMC | 737-600/700/800 | CMA-5024 | Installation of SBAS-capable CMA-5024 GPS for ADS-B Out, LPV and FMC interface for SBAS navigation during all phases of flight. | CMA-5024 is an approved DO-260B ADS-B Out positioning source that may be paired with any DO-260B compliant transponder. Allows the entire aircraft avionics, including FMC (for enroute and Terminal area navigation) to take advantage of EGNOS/SBAS
470 | B738 | BOEING | 737-800 | N | CA | LPV&ADSB | STC | Ready | FAA STC | CMC | 737-600/700/800 | CMA-5024 | Installation of SBAS-capable CMA-5024 GPS for ADS-B Out, LPV and FMC interface for SBAS navigation during all phases of flight. | CMA-5024 is an approved DO-260B ADS-B Out positioning source that may be paired with any DO-260B compliant transponder. Allows the entire aircraft avionics, including FMC (for enroute and Terminal area navigation) to take advantage of EGNOS/SBAS
215 | GL5T | BOMBARDIER | BD-700 Global 5000 | Y | BA | LPV | Line fit | Ready |  | Bombardier | 5000 (2013) | Pro Line 21 | The Global series are baseline equipped for LPVs. They have integrated avionics (RC ProLine 21). | Since 2013 at least
216 | C25B | CESSNA | 525B Citation CJ3 | N | BA | LPV | Line fit | Ready |  | Textron | CJ3 -0263 (2008) -0294 (2008) | Pro Line 21 |  | Textron has got some constraints in the AFM of the CJ3 about the use of SBAS other than WAAS, because EASA has set additional requirements for certification for some types that don't exist in the US (i.e. down-GP alerts in TAWS class A equipment). This limitation has been removed from EASA's side.
217 | C25B | CESSNA | 525B Citation CJ3 | Y | BA | LPV | Line fit | Ready |  | Textron | CJ3+ (2014) | Garmin 3000 |  | All Citation aircraft currently in production or planned for future production include SBAS functionality as standard equipment. In particular, the Navigation Operational Capabilities section of the CJ3+ AFM includes references to US as well as European requirements (including references to EASA AMC-27 and AMC-28).
218 | C25B | CESSNA | 525B Citation CJ3 | Y | BA | LPV | SB | Ready | SB525B-34-19 | Textron | 525B | FMS-3000 | AFM Supplement 25 currently states the following: - IFR non-precision approach approval is limited to published approaches within the U.S. National Airspace System. Approaches to airports in other airspace are not approved unless authorized by the appropriate governing authority. - The Collins FMS-3000 is only authorized for SBAS operations within WAAS.
220 | E35L | EMBRAER | Legacy 650 | Y | BA | LPV | SB | Ready |  | Honeywell | Legacy 600/650 | Primus Elite
221 | PAY2 | PIPER | PA-31T-620 Cheyenne | N | GA IFR | LPV | STC | Ready | EASA STC 10058132 | Avidyne Corporation |  | Model IFD540 and/or Model IFD440 | Installation of a single configuration or of a dual configuration Avidyne Corporation Integrated Flight Display, Model IFD540 and/or Model IFD440, loaded with Release 10.1 software (or later approved release).
222 | PAY2 | PIPER | PA-31T-620 Cheyenne | N | GA IFR | LPV | STC | Ready | EASA STC 10037701 Rev 2 (AML) | Gama Engineering |  | GNS-430W/530W | GNS-430W/530W navigation system SBAS upgrade and certification of LPVcapability.
223 | PAY2 | PIPER | PA-31T-620 Cheyenne | N | GA IFR | LPV | STC | Ready | EASA STC 10037574 Rev. 1 | Garmin |  | GTN6XX/GTN7XX | Installation of Garmin GTN 6XX/7XX Navigation System
479 | F2TH | DASSAULT | Falcon 2000 | Y | BA | LPV&ADSB | STC | Ready | 10048395 | DASSAULT AIRCRAFT SERVICES (DAS) | 2000, 2000EX | Collins Pro Line 21 | Installation of upgraded hardware to replace Rockwell Collins Proline 4displays with Rockwell Collins Pro Line 21 displays, add an IntegratedFlight Information System (IFIS) and enable localizer performance withvertical guidance (LPV) capability.Rev. 4: Transfer from BHE & Associated, Ltd. to Dassau...
481 | CRJ7 | MHIRJ | CRJ-700 | N | RA | LPV | Line fit | Ready |  | MHIRJ | CRJ550/700/900/1000 | Rockwell Collins Pro Line 4 |  | MHI bought CRJ Series from Bombardier. Production finished in March 2021.
482 | CRJ9 | MHIRJ | CRJ-900 | N | RA | LPV | Line fit | Ready |  | MHIRJ | CRJ550/700/900/1000 | Rockwell Collins Pro Line 4 |  | MHI bought CRJ Series from Bombardier. Production finished in March 2021.
227 | C500 | CESSNA | 500 Citation | N | BA | LPV | STC | Ready | EASA STC 10058132 | Avidyne Corporation | 500 | Model IFD540 and/or Model IFD440 | Installation of a single configuration or of a dual configuration Avidyne Corporation Integrated Flight Display, Model IFD540 and/or Model IFD440, loaded with Release 10.1 software (or later approved release).
483 | CRJX | MHIRJ | CRJ-1000 | N | RA | LPV | Line fit | Ready |  | MHIRJ | CRJ550/700/900/1000 | Rockwell Collins Pro Line 4 |  | MHI bought CRJ Series from Bombardier. Production finished in March 2021.
228 | C501 | CESSNA | 501 Citation 1SP | N | BA | LPV | STC | Ready | EASA STC 10045765 REV. 1 | Avionik Straubing | 501 | GTN650/750 | Single/Dual Installation of GPS/COMM/NAV System Garmin GTN650/750
484 | CRJ7 | MHIRJ | CRJ-550 | N | RA | LPV | Line fit | Ready |  | MHIRJ | CRJ550/700/900/1000 | Rockwell Collins Pro Line 4 |  | MHI bought CRJ Series from Bombardier. Production finished in March 2021.
230 | PRM1 | HAWKER BEECHCRAFT | 390 Premier 1 | N | BA | LPV | SB | Ready | SB 34-4007 | Beechcraft | Premier 1A (2005) |  | Upgrades FMS to 4.0 with WAAS/LPV (Kit 390-3416). AFM: | - GNSS navigation incorporating SBAS has only been demonstrated with the Wide Area Augmentation System (WAAS) operated by the FAA. AFM Supplement for Aircraft Registered in the European Union Member States and Other States Associated to EASA: - Approaches using LPV are approved in accordance with NPA 2009-04 (AMC 20-28). The Premier 1A aircraft with Pro Line 21 installed has been evaluated and approved in accordance with NPA 2009-04 (AMC 20-28) with the following limitations: - APV I LPV approaches are limited to a 250 ft minima, if TAWS A is installed. - TAWS A must be operational when conducting APV I LPV approaches. - APV II LPV approaches are not allowed.
231 | PRM1 | HAWKER BEECHCRAFT | 390 Premier 1 | N | BA | LPV | STC | Ready | EASA STC 10058132 | Avidyne Corporation |  | Model IFD540 and/or Model IFD440 | Installation of a single configuration or of a dual configuration Avidyne Corporation Integrated Flight Display, Model IFD540 and/or Model IFD440, loaded with Release 10.1 software (or later approved release). | Preimier I, IA: Retrofit solution exists, but with constraints.
232 | C680 | CESSNA | 680 Citation Sovereign | N | BA | LPV | SB | Ready | SB680-34-27 | Cessna | Sovereign | AFM Supplement 25 (FMS) | AFM Supplement 25 (FMS) generically references GNSS and SBAS. It also references EASA AMC 20-27, but it does not reference AMC 20-28. - Supplement contains a limitation that states, "IFR approach approval is limited to published approaches within the U.S. National Airspace System. Approaches to airports in other airspace are not approved unless authorized by the appropriate governing authority." | SB available, but constraints exist.
233 | C680 | CESSNA | 680 Citation Sovereign | Y | BA | LPV | Line fit | Ready |  | Cessna | Sovereign+ 680-500 (2013) |  |  | Navigation Operational Capabilities section of AFM includes references to US as well as European requirements (including references to EASA AMC-27 and AMC-28).
234 | CL30 | BOMBARDIER | Challenger 300 | Y | BA | LPV | Line fit | Ready |  | Bombardier | 300 (2013) | Pro Line 21 | Pro Line 21 advanced Avionics Package | Challenger 300 are baseline equipped for LPVs. They have integrated avionics (RC ProLine 21).
235 | E55P | EMBRAER | Phenom 300 | Y | BA | LPV | Line fit | Ready |  | Embraer | 300 (2010) |  | LPV-certified from EiS TBC (2010 in Europe) | Embraer Phenom 300 (small business jet): LPV certified with EGNOS-compatible GPS (not for RNP AR yet).
236 | C55B | CESSNA | Citation Bravo | N | BA | LPV | SB | Ready | SB550-34-117 | Textron | Bravo | UNS-1Lw / Primius 1000 | AFM supplement associated with the SB references US FAA guidance material only and states, "IFR non-precision approach approval is limited to published approaches within U.S. National Airspace System. Approaches to airports in other airspace are not approved unless authorized by the governing authority." | Cessna currently has no plans to pursue an SBAS solution for the Honeywell FMS platform. Two additional STC exists for P-RNAV: 10048406 and 10048650
240 | GLF4 | GULFSTREAM AEROSPACE | Gulfstream G450 | Y | BA | LPV | SB | Ready |  | Gulfstream | G450 (2006), G350 | PlaneView / Pro Line 21 | Enhanced Navigation package expandability for LPV. | LPV functionality is provided to Gulfstream G450 aircraft as part of the Enhanced Navigation package, an upgrade to the PlaneView? flight deck.
1265 | A35K | AIRBUS | A-350-1000 XWB | Y | CA | LPV | SB | Ready |  | Airbus | A350-900 & A350-1000 | Collins MMR GLU-925 or GLU-2100 | SLS (SBAS Landing System) capability since 2014. Software activation. Offered together with GBAS. This SB will also provide SBAS positioning for ADS-B out when a different SB for ABS-B out is purchased. | SB Option which comes along with GLS and is being bought by most of the operators. This SB also complements an independent SB for ADS-B out, activating the broadcast of SBAS positioning through the ADS-B out. Many operators are buying both SBs to comply with FAA Rule on ADS-B out, for which SBAS is a means of compliance that prevents the usage of a specific tool during pre-flight to check for GPS outages.
1266 | A35K | AIRBUS | A-350-1000 XWB | Y | CA | ADSB | SB | Ready |  | Airbus | A350-900 & A350-1000 | Collins MMR GLU-925 or GLU-2100 | SB to activate ADS-B out, but do not use SBAS positioning (this is offered in other SB for SLS). | Propose to be deleted as no SBAS functionality
243 | LJ60 | LEARJET | 60 | N | BA | LPV | Line fit | Ready |  | Learjet | 60XR (2007) | Pro Line 21 | Learjet 70, 75 and 60XR and the Global series are baseline equipped for LPVs (ProLine 21)
244 | LJ70 | LEARJET | 70 | Y | BA | LPV | Line fit | Ready |  | Learjet | 70 | Pro Line 21 | Learjet 70, 75 and 60XR and the Global series are baseline equipped for LPVs (ProLine 21)
248 | BN2P | BRITTEN-NORMAN | BN-2 Islander | Y | RA | LPV | STC | Ready | EASA STC 10037701 Rev 2 (AML) | Gama Engineering | BN-2 | GNS-430W/530W | GNS-430W/530W navigation system SBAS upgrade and certification of LPVcapability.
249 | BN2P | BRITTEN-NORMAN | BN-2 Islander | Y | RA | LPV | STC | Ready | EASA STC 10058132 | Avidyne Corporation | BN-2 | Model IFD540 and/or Model IFD440 | Installation of a single configuration or of a dual configuration Avidyne Corporation Integrated Flight Display, Model IFD540 and/or Model IFD440, loaded with Release 10.1 software (or later approved release).
251 | BN2P | BRITTEN-NORMAN | BN-2 Islander | Y | RA | LPV | STC | Ready | EASA STC 10037574 Rev. 1 | Garmin | BN-2 | GTN6XX/7XX | Installation of Garmin GTN 6XX/7XX Navigation System
253 | C56X | CESSNA | 560XL Citation Excel | N | BA | LPV | SB | Ready | SB560XL-34-60 | Textron | 560XL | UNS-1Espw | AFM supplement associated with the SB references US FAA guidance material only and states, "IFR non-precision approach approval is limited to published approaches within U.S. National Airspace System. | Approaches to airports in other airspace are not approved unless authorized by the governing authority
254 | E50P | EMBRAER | Phenom 100 | Y | BA | LPV | SB | Ready |  | Embraer | Phenom 100 (2009) |  |  | LPV-certified from EiS (2009 in Europe)
255 | P66P | PIAGGIO | P-166 | N | GA IFR | LPV | STC | Ready | EASA STC 10037701 Rev 2 (AML) | Gama Engineering | 166 | GNS-430W/530W | GNS-430W/530W navigation system SBAS upgrade and certification of LPVcapability.
1157 | PRM1 | HAWKER BEECHCRAFT | Premier I | N | RA | LPV&ADSB | STC | Ready | 10063435 | ROCKWELL COLLINS | Premier I, Premier IA | Pro Line 21 Airspace Modernisation Package
1206 | A332 | AIRBUS | A-330-200 | Y | CA | SBAS NAV | SB | Ready |  | Airbus | A330 family | iMMR (Honeywell)
1207 | A333 | AIRBUS | A-330-300 | Y | CA | SBAS NAV | SB | Ready |  | Airbus | A330 family | iMMR (Honeywell)
1208 | A338 | AIRBUS | A-330-800 | Y | CA | SBAS NAV | SB | Ready |  | Airbus | A330 family | iMMR (Honeywell)
1209 | A339 | AIRBUS | A-330-900 | Y | CA | SBAS NAV | SB | Ready |  | Airbus | A330 family | iMMR (Honeywell)
1224 | B37M | BOEING | 737 MAX 7 | Y | CA | SBAS NAV | SB | Ready |  | Boeing | B737 MAX 7/8/9 | iMMR (Honeywell)
1225 | B38M | BOEING | 737 MAX 8 | Y | CA | SBAS NAV | SB | Ready |  | Boeing | B737 MAX 7/8/9 | iMMR (Honeywell)
1226 | B39M | BOEING | 737 MAX 9 | Y | CA | SBAS NAV | SB | Ready |  | Boeing | B737 MAX 7/8/9 | iMMR (Honeywell)
1227 | B37M | BOEING | 737 MAX 7 | Y | CA | SBAS NAV | SB | Ready |  | Boeing | B737 MAX 7/8/9 | GLU-2100 (Collins)
1228 | B38M | BOEING | 737 MAX 8 | Y | CA | SBAS NAV | SB | Ready |  | Boeing | B737 MAX 7/8/9 | GLU-2100 (Collins)
1229 | B39M | BOEING | 737 MAX 9 | Y | CA | SBAS NAV | SB | Ready |  | Boeing | B737 MAX 7/8/9 | GLU-2100 (Collins)
1230 | B736 | BOEING | 737-600 | Y | CA | SBAS NAV | SB | Ready |  | Boeing | B737NG | iMMR (Honeywell)
1231 | B737 | BOEING | 737-700 | Y | CA | SBAS NAV | SB | Ready |  | Boeing | B737NG | iMMR (Honeywell)
1232 | B738 | BOEING | 737-800 | Y | CA | SBAS NAV | SB | Ready |  | Boeing | B737NG | iMMR (Honeywell)
1233 | B739 | BOEING | 737-900 | Y | CA | SBAS NAV | SB | Ready |  | Boeing | B737NG | iMMR (Honeywell)
1234 | B736 | BOEING | 737-600 | Y | CA | SBAS NAV | SB | Ready |  | Boeing | B737NG | GLU-2100 (Collins)
1235 | B737 | BOEING | 737-700 | Y | CA | SBAS NAV | SB | Ready |  | Boeing | B737NG | GLU-2100 (Collins)
1236 | B738 | BOEING | 737-800 | Y | CA | SBAS NAV | SB | Ready |  | Boeing | B737NG | GLU-2100 (Collins)
1237 | B739 | BOEING | 737-900 | Y | CA | SBAS NAV | SB | Ready |  | Boeing | B737NG | GLU-2100 (Collins)
1238 | B772 | BOEING | 777-200 | Y | CA | SBAS NAV | SB | Ready |  | Boeing | B777 | iMMR (Honeywell)
1239 | B77L | BOEING | 777-200LR | Y | CA | SBAS NAV | SB | Ready |  | Boeing | B777 | iMMR (Honeywell)
1240 | B773 | BOEING | 777-300 | Y | CA | SBAS NAV | SB | Ready |  | Boeing | B777 | iMMR (Honeywell)
1241 | B77W | BOEING | 777-300ER | Y | CA | SBAS NAV | SB | Ready |  | Boeing | B777 | iMMR (Honeywell)
1242 | B772 | BOEING | 777-200 | Y | CA | SBAS NAV | SB | Ready |  | Boeing | B777 | GLU-2100 (Collins)
1243 | B77L | BOEING | 777-200LR | Y | CA | SBAS NAV | SB | Ready |  | Boeing | B777 | GLU-2100 (Collins)
1244 | B773 | BOEING | 777-300 | Y | CA | SBAS NAV | SB | Ready |  | Boeing | B777 | GLU-2100 (Collins)
1245 | B779 | BOEING | 777-300ER | Y | CA | SBAS NAV | SB | Ready |  | Boeing | B777 | GLU-2100 (Collins)
1246 | B779 | BOEING | 777-9 | Y | CA | SBAS NAV | SB | Ready |  | Boeing | B777-9 | iMMR (Honeywell)
1247 | B779 | BOEING | 777-9 | Y | CA | SBAS NAV | SB | Ready |  | Boeing | B777-9 | GLU-2100 (Collins)
1248 | B748 | BOEING | 747-8 | Y | CA | SBAS NAV | SB | Ready |  | Boeing | B747-8 | GLU-2100 (Collins)
1257 | A337 | AIRBUS | A-330-700 Beluga XL | Y | CA | SBAS NAV | SB | Ready |  | Airbus | A330 family | iMMR (Honeywell)
1280 | B742 | Boeing | 747-200B | N | CA | SBAS NAV | STC | Ready | 10070239 | APTOZ EHF. | 747-400F 747-300, 747-400 747-200C, 747-200F 747-100, 747-200B | Installation of two(TSO-145c) CMC Esterline CMA-3024 GPS/SBAS | Installation of GPS/SBAS sensors/antennaInstallation of two(TSO-145c) CMC Esterline CMA-3024 GPS/SBAS sensors,(TSO-C190) antennas, and associated wiring. The installed equipment andwiring will be inactive, activation is via separate STC.Reason for Rev. 1: Addition of 747-100, -200 and -300 models
1274 | B744 | Boeing | 747-400F | N | CA | SBAS NAV | STC | Ready | 10070239 | APTOZ EHF. | 747-400F 747-300, 747-400 747-200C, 747-200F 747-100, 747-200B | Installation of two(TSO-145c) CMC Esterline CMA-3024 GPS/SBAS | Installation of GPS/SBAS sensors/antennaInstallation of two(TSO-145c) CMC Esterline CMA-3024 GPS/SBAS sensors,(TSO-C190) antennas, and associated wiring. The installed equipment andwiring will be inactive, activation is via separate STC.Reason for Rev. 1: Addition of 747-100, -200 and -300 models
1275 | B743 | Boeing | 747-300 | N | CA | SBAS NAV | STC | Ready | 10070239 | APTOZ EHF. | 747-400F 747-300, 747-400 747-200C, 747-200F 747-100, 747-200B | Installation of two(TSO-145c) CMC Esterline CMA-3024 GPS/SBAS | Installation of GPS/SBAS sensors/antennaInstallation of two(TSO-145c) CMC Esterline CMA-3024 GPS/SBAS sensors,(TSO-C190) antennas, and associated wiring. The installed equipment andwiring will be inactive, activation is via separate STC.Reason for Rev. 1: Addition of 747-100, -200 and -300 models
1276 | B744 | Boeing | 747-400 | N | CA | SBAS NAV | STC | Ready | 10070239 | APTOZ EHF. | 747-400F 747-300, 747-400 747-200C, 747-200F 747-100, 747-200B | Installation of two(TSO-145c) CMC Esterline CMA-3024 GPS/SBAS | Installation of GPS/SBAS sensors/antennaInstallation of two(TSO-145c) CMC Esterline CMA-3024 GPS/SBAS sensors,(TSO-C190) antennas, and associated wiring. The installed equipment andwiring will be inactive, activation is via separate STC.Reason for Rev. 1: Addition of 747-100, -200 and -300 models
1277 | B742 | Boeing | 747-200C | N | CA | SBAS NAV | STC | Ready | 10070239 | APTOZ EHF. | 747-400F 747-300, 747-400 747-200C, 747-200F 747-100, 747-200B | Installation of two(TSO-145c) CMC Esterline CMA-3024 GPS/SBAS | Installation of GPS/SBAS sensors/antennaInstallation of two(TSO-145c) CMC Esterline CMA-3024 GPS/SBAS sensors,(TSO-C190) antennas, and associated wiring. The installed equipment andwiring will be inactive, activation is via separate STC.Reason for Rev. 1: Addition of 747-100, -200 and -300 models
1278 | B742 | Boeing | 747-200F | N | CA | SBAS NAV | STC | Ready | 10070239 | APTOZ EHF. | 747-400F 747-300, 747-400 747-200C, 747-200F 747-100, 747-200B | Installation of two(TSO-145c) CMC Esterline CMA-3024 GPS/SBAS | Installation of GPS/SBAS sensors/antennaInstallation of two(TSO-145c) CMC Esterline CMA-3024 GPS/SBAS sensors,(TSO-C190) antennas, and associated wiring. The installed equipment andwiring will be inactive, activation is via separate STC.Reason for Rev. 1: Addition of 747-100, -200 and -300 models
1279 | B741 | Boeing | 747-100 | N | CA | SBAS NAV | STC | Ready | 10070239 | APTOZ EHF. | 747-400F 747-300, 747-400 747-200C, 747-200F 747-100, 747-200B | Installation of two(TSO-145c) CMC Esterline CMA-3024 GPS/SBAS | Installation of GPS/SBAS sensors/antennaInstallation of two(TSO-145c) CMC Esterline CMA-3024 GPS/SBAS sensors,(TSO-C190) antennas, and associated wiring. The installed equipment andwiring will be inactive, activation is via separate STC.Reason for Rev. 1: Addition of 747-100, -200 and -300 models
145 | BE9L | BEECHCRAFT | King Air 90 | Y | RA | LPV | STC | Ready | EASA STC 10029562 | Business & Commuter Aircraft | C90A S/N LJ-1660 |  | GPS replacement and aircraft capacity validation for B-RNAV, P-RNAV and GNSS approaches procedures | All of the Beechcraft current production aircraft have the SBAS equipment installed to utilize EGNOS.
7 | A318 | AIRBUS | A-318 | Y | CA | LPV | SB | Ready |  | Airbus | 318, 319, 320, 321 | Collins or Honeywell |  | Expected by 2020
1294 | A320 | Airbus | 320 | Y | CA | LPV | SB | Ready |  | Airbus | A319, A320, A321 | Honeywell or Collins
1295 | A319 | Airbus | 319 | Y | CA | LPV | SB | Ready |  | Airbus | A319, A320, A321 | Honeywell or Collins
1296 | A321 | Airbus | 321 | Y | CA | LPV | SB | Ready |  | Airbus | A319, A320, A321 | Honeywell or Collins
1297 | A319 | Airbus | 319 | Y | CA | ADSB | SB | Ready |  | Airbus | A319, A320, A321 | Collin or Honeywell
1300 | A318 | AIRBUS | A-318 | Y | CA | SBAS NAV | SB | Ready |  | Airbus | 318, 319, 320, 321 | Collins or Honeywell |  | Expected by 2020
1301 | A318 | AIRBUS | A-318 | Y | CA | ADSB | SB | Ready |  | Airbus | 318, 319, 320, 321 | Collins or Honeywell |  | Expected by 2020
1302 | A320 | Airbus | 320 | Y | CA | SBAS NAV | SB | Ready |  | Airbus | A319, A320, A321 | Honeywell or Collins
1303 | A321 | Airbus | 321 | Y | CA | ADSB | SB | Ready |  | Airbus | A319, A320, A321 | Honeywell or Collins
1304 | A321 | Airbus | 321 | Y | CA | SBAS NAV | SB | Ready |  | Airbus | A319, A320, A321 | Honeywell or Collins
1305 | A19N | AIRBUS | A-319neo | Y | CA | ADSB | SB | Ready |  | Airbus | A320 family | Honeywell or Collins
1306 | A20N | AIRBUS | A-320neo | Y | CA | ADSB | SB | Ready |  | Airbus | A320 family | Honeywell or Collins
1307 | A21N | AIRBUS | A-321neo | Y | CA | ADSB | SB | Ready |  | Airbus | A320 family | Honeywell or Collins
1194 | A19N | AIRBUS | A-319neo | Y | CA | SBAS NAV | SB | Ready |  | Airbus | A320 family | Honeywell or Collins
1195 | A20N | AIRBUS | A-320neo | Y | CA | SBAS NAV | SB | Ready |  | Airbus | A320 family | Honeywell or Collins
1196 | A21N | AIRBUS | A-321neo | Y | CA | SBAS NAV | SB | Ready |  | Airbus | A320 family | Honeywell or Collins
1203 | A19N | AIRBUS | A-319neo | Y | CA | LPV | SB | Ready |  | Airbus | A320 family | Honeywell or Collins
1204 | A20N | AIRBUS | A-320neo | Y | CA | LPV | SB | Ready |  | Airbus | A320 family | Honeywell or Collins
1205 | A21N | AIRBUS | A-321neo | Y | CA | LPV | SB | Ready |  | Airbus | A320 family | Honeywell or Collins
1218 | A332 | AIRBUS | A-330-200 | Y | CA | LPV | SB | Ready |  | Airbus | A330 family | Honeywell FMS or Collins
1219 | A333 | AIRBUS | A-330-300 | Y | CA | LPV | SB | Ready |  | Airbus | A330 family | Honeywell FMS or Collins
1220 | A338 | AIRBUS | A-330-800 | Y | CA | LPV | SB | Ready |  | Airbus | A330 family | Honeywell FMS or Collins
453 | A319 | AIRBUS | A-319 | Y | CA | ADSB | STC | Ready | FAA STC ST04266NY | Lufthansa | A319-111 (2018) | Collins or honeywell | Activation of ADS-B Out
1221 | A339 | AIRBUS | A-330-900 | Y | CA | LPV | SB | Ready |  | Airbus | A330 family | Honeywell FMS or Collins
339 | AS32 | AEROSPATIALE | AS-332L1 Super Puma | Y | Heli IFR | LPV | STC | Ready | EASA STC 10057013 | Scandinavian Avionics | AS 332 L2, L1, L, C1, C | UNS-1Lw | Universal FMS UNS-1Lw installation
340 | AS32 | AEROSPATIALE | AS-332C Super Puma | Y | Heli IFR | LPV | STC | Ready | EASA STC 10057013 | Scandinavian Avionics | AS 332 L2, L1, L, C1, C | UNS-1Lw | Universal FMS UNS-1Lw installation
115 | BE20 | BEECHCRAFT | Super King Air (200) | N | BA | LPV&ADSB | STC | Ready | EASA STC 10057114 Rev. 2 FAA STC SA11133SC | Collins Aerospace | B200,B200C,B200GT,B200CGT, 250, 350 | Pro Line 21 | Installation of a Rockwell Collins Pro Line 21 update to includeoptional TAWS mode 5 warnings during LPV approaches, optional ADS-B Outand optional synthetic vision system (SVS).
1155 | BE20 | BEECHCRAFT | Super King Air (250) | N | BA | LPV&ADSB | STC | Ready | EASA STC 10057114 Rev. 2 FAA STC SA11133SC | Collins Aerospace | B200,B200C,B200GT,B200CGT, 250, 350 | Pro Line 21 | Installation of a Rockwell Collins Pro Line 21 update to includeoptional TAWS mode 5 warnings during LPV approaches, optional ADS-B Outand optional synthetic vision system (SVS).
1156 | B350 | BEECHCRAFT | Super King Air 350 | Y | BA | LPV&ADSB | STC | Ready | EASA STC 10057114 Rev. 2 FAA STC SA11133SC | BHE & Associates | B200,B200C,B200GT,B200CGT, 250, 350 | Pro Line 21 | Installation of a Rockwell Collins Pro Line 21 update to includeoptional TAWS mode 5 warnings during LPV approaches, optional ADS-B Outand optional synthetic vision system (SVS).
206 | B350 | BEECHCRAFT | 300 (B300) King Air 350 | Y | BA | ADSB | STC | Ready | EASA STC 10057114 Rev. 2 | Collins Aerospace | S/N FL-715 (2010) B300, S/N FM-37 (2010) B300C | Pro Line 21 | Installation of a Rockwell Collins Pro Line 21 update to include TAWS mode 5 warnings during LPV approaches, ADS-B Out and optional synthetic vision system (SVS).
1145 |  | Airbus |  |  | CA | ADSB | STC | Ready | 10072642 | SIRIUM AEROTECH S.L. | A310-325 A310-324 A310-322 A310-308 A310-304 A310-222 A310-221 A310-204 A310-203 C A310-203 A300 F4-622 R A300 F4-605 R A300 F4-203 A300 C4-620 A300 C4-605 R VARIANT F A300 C4-203 A300 B4-622 R A300 B4-622 A300 B4-620 A300 B4-605 R A300 B4-603 A300 B4-601 A300 B4-2C A300 B4-220 A300 B4-203 A300 B4-120 A300 B4-103 A300 B4-102 A300 B2K-3C A30
103 | CL2P | CANADAIR | CL-215 | Y | GA VFR | LPV | STC | Ready | EASA STC 10053925 | Avm Solutions (Kelowna) | CL-215 | UNS-1Lw |  | Universal Avionics System Corp. UNS-1Lw Flight management System.Installation/UNS-1Lw with LPV monitor, approved for enroute, terminaland non-precision approach use [ONLY FOR LNAV]
1179 | F900 | DASSAULT | Falcon 900 | Y | BA | LPV | STC | Ready | 10073941 | SIRIUM AEROTECH S.L.
44 | DH8C | DE HAVILLAND CANADA | DHC-8-300 Dash 8 | N | RA | LPV | STC | Ready | EASA STC 10050757 REV. 1 | AVMAX Aviation Services | DHC-8-301/-311/-314/-315, DHC-8-201/-202, DHC-8-102/-103/-106 | UNS-1 Lw FMS | LPV specified. Universal Avionics UNS-1 Lw Flight Management System (FMS)
45 | DH8B | DE HAVILLAND CANADA | DHC-8-200 Dash 8 | N | RA | LPV | STC | Ready | EASA STC 10050757 REV. 1 | AVMAX Aviation Services | DHC-8-301/-311/-314/-315, DHC-8-201/-202, DHC-8-102/-103/-106 | UNS-1 Lw FMS | LPV specified. Universal Avionics UNS-1 Lw Flight Management System (FMS)
46 | DH8A | DE HAVILLAND CANADA | DHC-8-100 Dash 8 | N | RA | LPV | STC | Ready | EASA STC 10050757 REV. 1 | AVMAX Aviation Services | DHC-8-301/-311/-314/-315, DHC-8-201/-202, DHC-8-102/-103/-106 | UNS-1 Lw FMS | LPV specified. Universal Avionics UNS-1 Lw Flight Management System (FMS)
224 | PAY2 | PIPER | PA-31T-620 Cheyenne | N | GA IFR | LPV | STC | Ready | EASA STC 10048745 | Aviontec |  | GNS-530W | Dual GNS 530W upgrade incl. LPV Certification.
1263 | AT72 | ATR | 72 | Y | RA | LPV&ADSB | STC | Ready | 10075588 | 365 AEROSPACE DDS LIMITED | ATR 42-200, ATR 42-300, ATR 42-320, ATR 42-400, ATR 42-500; ATR 72-101, ATR 72-102, ATR 72-201, ATR 72-202, ATR 72-211, ATR 72-212, ATR 72-212 A |  | Change to introduce ADS-B Out and Single UNS-1Lw Flight Management System including Localizer Performance with Vertical Guidance (LPV) Monitor.
1264 | AT42 | ATR | 42 | Y | RA | LPV&ADSB | STC | Ready | 10075588 | 365 AEROSPACE DDS LIMITED | ATR 42-200, ATR 42-300, ATR 42-320, ATR 42-400, ATR 42-500; ATR 72-101, ATR 72-102, ATR 72-201, ATR 72-202, ATR 72-211, ATR 72-212, ATR 72-212 A |  | Change to introduce ADS-B Out and Single UNS-1Lw Flight Management System including Localizer Performance with Vertical Guidance (LPV) Monitor.
109 | BE20 | BEECH | Super King Air (200) | Y | BA | LPV | STC | Ready | EASA STC 10036735 FAA STC SA10970SC | BHE & Associates | B200 S/N (BZ-1: 2010; BY-1: 2007; BL-148:2005; BB-1834:2003) | Collins Pro Line 21 FMS-3000 | Installation of upgraded hardware to the Rockwell Collins Pro Line 21FMS-3000 to provide Localiser Performance with Vertical Guidance (LPV). S/Ns of applicability: | All of the Beechcraft current production aircraft have the SBAS equipment installed to utilize EGNOS. The piston product line with Garmin G1000 has been approved for EGNOS for quite some time. The three King Air models with Collins Pro Line 21 have constraints by EASA for LPV use.
205 | B350 | BEECHCRAFT | 300 (B300) King Air 350 | Y | BA | LPV | STC | Ready | EASA STC 10036735 | BHE & Associates | B300C S/N FM-12 (2007) S/N FL-381 (2003) | Pro Line 21 FMS-3000 | Installation of upgraded hardware to the Rockwell Collins Pro Line 21 FMS-3000 to provide Localiser Performance with Vertical Guidance (LPV)
157 | F900 | DASSAULT | Falcon 900 | Y | BA | LPV | STC | Ready | EASA STC 10051493 (FAA STC FAA STC ST02970NY) | Dassault Aircraft Services | 900B, 900X, 900EX (EXCEPTED F900C) | Honeywell | Validation of FAA STC.Installation of Honeywell GPS/WAAS System | Dassault have prepared a compliance matrix for AMC 20-28 so that operators can use it for upgrading operational manuals and getting approval. It is available on the web.
158 | F900 | DASSAULT | Falcon 900 | Y | BA | LPV | STC | Ready | EASA STC 10051492 (FAA STC FAA STC ST02967NY) | Dassault Aircraft Services | F900C | Honeywell | Validation of FAA STC. Installation of Honeywell GPS/WAAS System | Dassault have prepared a compliance matrix for AMC 20-28 so that operators can use it for upgrading operational manuals and getting approval. It is available on the web.
120 | H25B | BRITISH AEROSPACE | BAE-125-700 | N | BA | LPV | STC | Ready | EASA STC 10046017 (FAA STC ST01547W I-D) | Textron | Hawker 750/800XP/850XP/900XP | Collins FMS-6000 | Modification of Rockwell Collins FMS-6000 System Installation to provide SBAS/LPV Capability. | All of the Hawker current production aircraft have the SBAS equipment installed to utilize EGNOS. The piston product line with Garmin G1000 has been approved for EGNOS for quite some time.
174 | C525 | CESSNA | 525 Citation CJ1 | N | BA | LPV | STC | Ready | EASA STC 10049772 | Avionik Straubing | 525 | UNS-1Lw | Installation of Flight Management SystemUniversal UNS-1Lw | Cessna currently offers Garmin and Universal SBAS/LPV solutions on this platform for aircraft registered and operating in the United States.
194 | C25A | CESSNA | 525A Citation CJ2 | N | BA | LPV | STC | Ready | EASA STC 10049772 | Avionik Straubing | 525A | UNS-1Lw | Installation of Flight Management SystemUniversal UNS-1Lw on ProLine 21 installations. [seemingly LPV approved in European platforms] | Cessna is continuing to develop aftermarket SBAS solutions for various Citation models that are no longer in production (CJ2, CJ2+).
426 | C525 | CESSNA | CitationJet (525) | N | BA | LPV | STC | Ready | EASA STC 10066802 | Jettech | 525,525A,525B | GTN 6XX/7XX | Installation of GPS LEFT/RIGHT Deviation Converter with a single or dualGTN 6XX/7XX GPS WAAS receiver to allow the installed AFCS to be WAAS LPVcapable.
246 | BE40 | BEECH | 400 Beechjet | N | BA | LPV | STC | Ready | EASA STC 10042091 | Nextant Aerospace | 400A | Pro Line 21 FMS-6100 | Installation of Rockwell Collins Pro Line 21 Electronic FlightInstrument System (EFIS) with Rockwell Collins FMS-6100, Localiserperformance with Vertical Guidance (LPV) approach capability andUniversal Systems Company (UASC) Terrain awareness warning System(TAWS). | There is a FAA STC (ST02325LA) which could be also validated by EASA, but it will depend on eligibility for LPV in the absence of "below glidepath" alert capability.
89 | F50 | FOKKER | 50 | N | RA | LPV | STC | Ready | EASA STC code 10033789 | Tenencia | Fokker 50 | UNS-1Lw | Modification consisting of Universal Avionics UNS-1Lw STC (UNS-1Lw Navigation Control Unit, 4" Control Display Unit Forward Mount , 2 Antenna GPS, Configuration Module, LP/LPV Monitor and Solid State Data Transfer Unit (DZUS)).
148 | BE9L | BEECHCRAFT | King Air 90 | Y | RA | LPV&ADSB | STC | Ready | EASA STC 10057679 FAA STC SA11134SC | Collins Aerospace | C90GTi | Collins Pro Line 21 | Installation of a Rockwell Collins Pro Line 21 update to include TAWSmode 5 warnings during LPV approaches, ADS-B Out and optional synthetic vision system (SVS). | All of the Beechcraft current production aircraft have the SBAS equipment installed to utilize EGNOS.
23 | B736 | BOEING | 737-600 | N | CA | ADSB | STC | Ready | EASA STC 10053586 | ROCKWELL COLLINS | 737-600/700/800 | Collins GLU-2100 | Multimode receiver installation
24 | B737 | BOEING | 737-700 | Y | CA | ADSB | STC | Ready | EASA STC 10053586 | ROCKWELL COLLINS | 737-600/700/800 | Collins GLU-2100 | Multimode receiver installation
25 | B738 | BOEING | 737-800 | Y | CA | ADSB | STC | Ready | EASA STC 10053586 | ROCKWELL COLLINS | 737-600/700/800 | Collins GLU-2100 | Multimode receiver installation
312 | C550 | CESSNA | Citation S2 | N | BA | ADSB | STC | Ready | EASA STC 10036039 | Mid-Canada MOD Center | Citation S2 | Pro Line 21 | Installation of Rockwell Collins Proline 21 Integrated Display Systemwith new VHF communication transceivers, Navigation Receivers withintegral ADF, Distance Measuring Equipment Transceivers and Mode STransponders with Elementary Surveillance capabi (...)
214 | C550 | CESSNA | 550 Citation 2 | N | BA | ADSB | STC | Ready | EASA STC 10036039 | Mid-Canada MOD Center | 550 | Pro Line 21 | Installation of Rockwell Collins Proline 21 Integrated Display System with new VHF communication transceivers, Navigation Receivers with integral ADF, Distance Measuring Equipment Transceivers and Mode S Transponders with Elementary Surveillance capabilities (...)
141 | BE9L | BEECHCRAFT | King Air 90 | Y | RA | LPV | STC | Ready | EASA STC 10028197 | Avionik Straubing | B90,C90,C90A,C90GT,C90GTI,E90,F90 | UNS-1Lw | Installation of an FMS System Universal UNS-1Lw and an EGPWS KGP 560 | All of the Beechcraft current production aircraft have the SBAS equipment installed to utilize EGNOS.
119 | H25B | BRITISH AEROSPACE | BAE-125-800 | Y | BA | LPV | STC | Ready | EASA STC 10060369 REV1 | Cessna Zurich Citation Service | Series 800A | UNS FMS-1Fw | Installation of Dual Universal FMS-1Fw (SBAS) with TAWS Class A for LPVapproach. | All of the Hawker current production aircraft have the SBAS equipment installed to utilize EGNOS. The piston product line with Garmin G1000 has been approved for EGNOS for quite some time.
1115 | A320 | Airbus | 320 | Y | CA | ADSB | STC | Ready | EASA STC 10064269 FAA ST04157NY TCCA SA19-123 | Fokker Services | A320
471 | B739 | BOEING | 737-900 | N | CA | LPV&ADSB | STC | Ready | EASA STC 10079450 | Fokker Services | 737NG | CMA-5024 | Installation of SBAS-capable CMA-5024 GPS for ADS-B Out and LPV | stand-alone solution
472 | B737 | BOEING | 737-700 | N | CA | LPV&ADSB | STC | Ready | EASA STC 10079450 | Fokker Services | 737NG | CMA-5024 | Installation of SBAS-capable CMA-5024 GPS for ADS-B Out and LPV | stand-alone solution
473 | B738 | BOEING | 737-800 | N | CA | LPV&ADSB | STC | Ready | EASA STC 10079450 | Fokker Services | 737NG | CMA-5024 | Installation of SBAS-capable CMA-5024 GPS for ADS-B Out and LPV | stand-alone solution
485 | B736 | BOEING | 737-600 | N | CA | LPV&ADSB | STC | Ready | EASA STC 10079450 | Fokker Services | 737NG | CMA-5024 | Installation of SBAS-capable CMA-5024 GPS for ADS-B Out and LPV | stand-alone solution
229 | C501 | CESSNA | 501 Citation 1SP | N | BA | LPV | STC | Ready | EASA STC 10049805 | Airlec Air Espace | 501 | GNS-400/500W | P-RNAV capability of a Dual Garmin GNS 400/500AW's series installation
136 | CL60 | CANADAIR | Challenger 604 | Y | BA | LPV | STC | Ready | EASA STC 10041712 | Rockwell Collins | 604 | Collins FMS-6000 | Installation of Rockwell Collins FMS-6000 to provide SBAS LPV capability.
1121 | B752 | Boeing | 757-200 | N | CA | ADSB | STC | Ready | EASA 10071921 FAA ST04467NY | Fokker Services | 757-200 757-200PF 757-300 | dual SBAS stand-alone GPS 1203C from FreeFlight | Introduction of Dual Activated Stand-Alone GNSS Interface to ATCtransponder on B757 to meet ADS-B Out V2 RequirementsThis STC introduces the installation of a dual stand-alone Freeflight1203C GPS/SBAS receiver as a compliant GNSS source toenable ADS-B outV2 capabilities on the B757, for those aircr... | The CMC LPV capable CMA-5024 can be added on request
1122 | B753 | Boeing | 757-300 | N | CA | ADSB | STC | Ready | EASA 10071921 FAA ST04467NY | Fokker Services | 757-200 757-200PF 757-300 | dual SBAS stand-alone GPS 1203C from FreeFlight | Introduction of Dual Activated Stand-Alone GNSS Interface to ATCtransponder on B757 to meet ADS-B Out V2 RequirementsThis STC introduces the installation of a dual stand-alone Freeflight1203C GPS/SBAS receiver as a compliant GNSS source toenable ADS-B outV2 capabilities on the B757, for those aircr... | The CMC LPV capable CMA-5024 can be added on request
1288 | C25A | CESSNA | 525A Citation CJ2 | N | BA | SBAS NAV | STC | Ready | 10071070 | airplus engineering GmbH | 525A | Garmin | Upgrade of Avionic Systems to WAAS.Upgrade of existing Garmin GPS400 / GNS530A to GPS 400W / GNS530(A)W.This modification enables the WAAS functionality.
146 | BE9L | BEECHCRAFT | King Air 90 | Y | RA | LPV | STC | Ready | EASA STC 10048807 | Aerotec Concept | C90 |  | Authorise RNAV (GNSS) approach to LPV minima; STC 10029562 previously fitted. | All of the Beechcraft current production aircraft have the SBAS equipment installed to utilize EGNOS.
116 | BE20 | BEECH | Super King Air (200) | Y | BA | LPV | STC | Ready | EASA STC 10030003 (FAA STC SA10970SC)* | Beechcraft | B200 | Collins FMS-3000 | Installation of an upgraded Flight Management System (Version 4.0). * AFM Supplement for Collins FMS-3000 LPV Upgrade: - The FMS is authorized for SBAS operations with WAAS only. AFM Supplement for Aircraft Registered in the European Union Member States and Other States Associated to EASA: - Approaches using LPV are approved in accordance with NPA 2009-04 (AMC 20-28). The Super King Air aircraft with Pro Line 21 installed has been evaluated and approved in accordance with NPA 2009-04 (AMC 20-28) with the following limitations: - LPV approaches are limited to a 250 ft minima, if TAWS A is installed. - TAWS A must be operational when conducting APV I LPV approaches. | All of the Beechcraft current production aircraft have the SBAS equipment installed to utilize EGNOS. The piston product line with Garmin G1000 has been approved for EGNOS for quite some time. The three King Air models with Collins Pro Line 21 have constraints by EASA for LPV use.
144 | BE9L | BEECHCRAFT | King Air 90 | Y | RA | LPV | STC | Ready | EASA STC 10030002 (FAA STC SA10969SC)* | Beechcraft | C90GTI | Collins FMS-3000 | Installation of an upgraded Flight Management System (Version 4.0). AFM Supplement for Collins FMS-3000 LPV Upgrade: | The FMS is authorized for SBAS operations with WAAS only. AFM Supplement for Aircraft Registered in the European Union Member States and Other States Associated to EASA. LPV approaches are limited to a 250 ft minima, if TAWS A is installed. TAWS A must be operational when conducting APV I LPV approaches.
209 | B350 | BEECHCRAFT | King Air 350 | Y | BA | LPV | STC | Ready | EASA STC 10030003 (FAA STC SA10970SC) | Beechcraft | B300 | Pro Line 21 FMS-3000 | Installation of an upgraded Flight Management System (Version 4.0). *AFM Supplement for Collins FMS-3000 LPV Upgrade: - The FMS is authorized for SBAS operations with WAAS only. AFM Supplement for Aircraft Registered in the European Union Member States and Other States Associated to EASA | - Approaches using LPV are approved in accordance with NPA 2009-04 (AMC 20-28). The Super King Air aircraft with Pro Line 21 installed has been evaluated and approved in accordance with NPA 2009-04 (AMC 20-28) with the following limitations: - LPV approaches are limited to a 250 ft minima, if TAWS A is installed. - TAWS A must be operational when conducting APV I LPV approaches.
242 | LJ45 | LEARJET | 45 | N | BA | LPV | STC | Ready | EASA STC 10061804 (FAA STC ST01499WI-D) | Learjet | 45 | UNS-1Ew | Installation of an UNS-1Ew Flight Management System on Learjet Model 45. | Default: Honeywell Primus 1000 avionics
175 | C525 | CESSNA | 525 Citation CJ1 | N | BA | LPV | STC | Ready | EASA STC 10045230 | Avionik Straubing | 525 | GTN650 / GTN750 | Installation of Dual Garmin GTN650/GTN 750 Systems | Cessna currently offers Garmin and Universal SBAS/LPV solutions on this platform for aircraft registered and operating in the United States.
90 | B461 | BAE SYSTEMS | 146-100 | N | RA | LPV | STC | Ready | EASA STC 10055463 | Marshall Aviation | 146-100/-200/-300 | UNS-1Fw | To Introduce Universal UNS-1Fw Flight Management System as an Upgrade totheExisting UNS-1L Currently Installed on Bae 146 Series Aircraft Under EASA.A.S.02689
91 | B462 | BAE SYSTEMS | 146-200 | N | RA | LPV | STC | Ready | EASA STC 10055463 | Marshall Aviation | 146-100/-200/-300 | UNS-1Fw | To Introduce Universal UNS-1Fw Flight Management System as an Upgrade totheExisting UNS-1L Currently Installed on Bae 146 Series Aircraft Under EASA.A.S.02689
92 | B463 | BAE SYSTEMS | 146-300 | N | RA | LPV | STC | Ready | EASA STC 10055463 | Marshall Aviation | 146-100/-200/-300 | UNS-1Fw | To Introduce Universal UNS-1Fw Flight Management System as an Upgrade totheExisting UNS-1L Currently Installed on Bae 146 Series Aircraft Under EASA.A.S.02689
94 | B190 | BEECH | 1900 | N | RA | LPV | STC | Ready | EASA STC 10048104 | Aerotec Concept | 1900D |  | Approval of Beech 1900D for LPV Approach Capability. EASA STC ref 10034237 must be installed.
54 | CRJ1 | CANADAIR | CL-600 Regional Jet CRJ-100 | N | RA | LPV | STC | Ready | EASA STC 10041711 REV. 1 | ROCKWELL COLLINS | CL600-2B19 CRJ100/200/700 | Rockwell Collins FMS-4200 | Modification of a Rockwell Collins FMS-4200 System Installation to provide WAAS/LPV capability.
55 | CRJ2 | CANADAIR | CL-600 Regional Jet CRJ-200 | N | RA | LPV | STC | Ready | EASA STC 10041711 REV. 1 | ROCKWELL COLLINS | CL600-2B19 CRJ100/200/700 | Rockwell Collins FMS-4200 | Modification of a Rockwell Collins FMS-4200 System Installation to provide WAAS/LPV capability.
34 | AT72 | ATR | ATR-72-201 | N | RA | LPV | STC | Ready | EASA STC 10047025 | Tenencia / DAC International | ATR 72-101/-1-2/-201/-212 ATR 72-212A (=ATR 72-500) | UNS-1Lw | LPV specified. Dual Flight Management System (FMS) and display
35 | AT73 | ATR | ATR-72-212 | N | RA | LPV | STC | Ready | EASA STC 10047025 | Tenencia / DAC International | ATR 72-101/-1-2/-201/-212 ATR 72-212A (=ATR 72-500) | UNS-1Lw | LPV specified. Dual Flight Management System (FMS) and display
36 | AT75 | ATR | ATR-72-500 | N | RA | LPV | STC | Ready | EASA STC 10047025 | Tenencia / DAC International | ATR 72-101/-1-2/-201/-212 ATR 72-212A (=ATR 72-500) | UNS-1Lw | LPV specified. Dual Flight Management System (FMS) and display
58 | AT43 | ATR | ATR-42-300 | N | RA | LPV | STC | Ready | EASA STC 10047025 | Tenencia / DAC International | ATR 42-200/-300/-320/-400/-500 | UNS-1Lw | UNS-1 Lw dual Flight Management System (FMS) and display.
59 | AT43 | ATR | ATR-42-320 | N | RA | LPV | STC | Ready | EASA STC 10047025 | Tenencia / DAC International | ATR 42-200/-300/-320/-400/-500 | UNS-1Lw | UNS-1 Lw dual Flight Management System (FMS) and display.
60 | AT44 | ATR | ATR-42-400 | N | RA | LPV | STC | Ready | EASA STC 10047025 | Tenencia / DAC International | ATR 42-200/-300/-320/-400/-500 | UNS-1Lw | UNS-1 Lw dual Flight Management System (FMS) and display.
61 | AT45 | ATR | ATR-42-500 | N | RA | LPV | STC | Ready | EASA STC 10047025 | Tenencia / DAC International | ATR 42-200/-300/-320/-400/-500 | UNS-1Lw | UNS-1 Lw dual Flight Management System (FMS) and display.
14 | B733 | BOEING | 737-300 | N | CA | LPV | STC | Ready | EASA STC 10043626 | CORPORATION LOGIC AIR Inc. | 737-300/737-400/737-500 | CMA-5024 GLSSU CMA-5025 CP | LPV functionality. Installation of Dual CMC SBAS Landing System with CMA-5024 GLSSU sensors and Dual CMC CMA-5025 control panels.
17 | B734 | BOEING | 737-400 | N | CA | LPV | STC | Ready | EASA STC 10043626 | CORPORATION LOGIC AIR Inc. | 737-300/737-400/737-500 | CMA-5024 GLSSU CMA-5025 CP | LPV functionality. Installation of Dual CMC SBAS Landing System with CMA-5024 GLSSU sensorsand Dual CMC CMA-5025 control panels.
20 | B735 | BOEING | 737-500 | N | CA | LPV | STC | Ready | EASA STC 10043626 | CORPORATION LOGIC AIR Inc. | 737-300/737-400/737-500 | CMA-5024 GLSSU CMA-5025 CP | LPV functionality. Installation of Dual CMC SBAS Landing System with CMA-5024 GLSSU sensorsand Dual CMC CMA-5025 control panels.
241 | LJ45 | LEARJET | 45 | N | BA | LPV | STC | Ready | EASA STC 10060060 (FAA STC ST04061CH) | Flightstar | 45 | UNS-1Ew | Installation of Single UNS-1Ew with LPV Monitor Upgrade. | Default: Honeywell Primus 1000 avionics
177 | F2TH | DASSAULT | Falcon 2000 | Y | BA | LPV | STC | Ready | EASA STC 10058425 | BHE & Associates | 2000, 2000EX | Collins Pro Line 21 | Installation of Rockwell Collins Synthetic Vision System (SVS) and upgrade of Rockwell Collins Pro Line 21 to include TAWS Mode 5 warnings during LPV Approaches | No SBAS in EASY Cockpit I. STC available to upgrade to Easy Cockpit II for 2000 and 2000EX. Dassault have prepared a compliance matrix for AMC 20-28 so that operators can use it for upgrading operational manuals and getting approval. It is available on the web.
252 | FA50 | DASSAULT | Falcon 50 | N | BA | LPV | STC | Ready | EASA STC 10058426 | BHE & Associates | Falcon 50 | Pro Line 21 | Installation of Rockwell Collins Synthetic Vision System (SVS) andupgrade of Rockwell Collins Pro Line 21 to include TAWS Mode 5 warningsduring LPV Approaches
425 | E35L | EMBRAER | EMB-135BJ Legacy | Y | BA | LPV | STC | Ready | EASA STC 10064997 | Duncan Aviation | 135BJ | FMS-2010 | Upgrade Honeywell FMZ-2000 FMS to FMZ-2010 for LPV & VNAV
47 | L410 | AIRCRAFT INDUSTRIES | L-410 Turbolet | Y | RA | LPV | STC | Ready | EASA STC 10052962 | CESKA LETECKA SERVISNI A.S. | L 410 UVP-E20, L 410 NG | Garmin GTN 650 | Garmin GTN 650 and GTN 750 VOR/GPS/COM receivers and Universal EFI 890- R primary flight display | They have received EASA certification of LPV approaches with their L 410 UVP-E20 aircraft equipped by Garmin GTN 650 and GTN 750 VOR/GPS/COM receivers and Universal EFI 890- R primary flight displays in April 2015. For their new a/c in production (modernized L 410 NG, just prepared for the first flight in summer 2015 and mounting G3000) they plan certification of LPV approaches as well.
147 | BE9L | BEECHCRAFT | King Air 90 | Y | RA | LPV | STC | Ready | EASA STC 10037027 REV. 1 | Aerotec Concept | C90A s/n LJ1066 | GNS-430W | Installation of Garmin G600 EFIS and Garmin GNS 430 W COM/NAV/GPS system to s/n LJ1066 and approvedfor IFR B-RNAV, PRNAV, RNP approach LNAV and LPV operations. | All of the Beechcraft current production aircraft have the SBAS equipment installed to utilize EGNOS.
155 | BE9L | BEECHCRAFT | King Air 90 | Y | RA | LPV | STC | Ready | 10037027 REV. 1 | Aerotec Concept | C90A S/N LJ-1066 | GNS-430W | Installation of Garmin G600 EFIS and Garmin GNS 430 W COM/NAV/GPSsystem, authorization for IFR P-NAV, RNP approach LNAV and LPVoperations | All of the Beechcraft current production aircraft have the SBAS equipment installed to utilize EGNOS.
71 | C340 | SAAB | 340 | N | RA | LPV | STC | Ready | EASA STC 10061899 | Scandinavian Avionics | SAAB SF 340 A/B | UNS-1Lw FMS | Installation of Universal UNS-1Lw FMS System
74 | RJ70 | BAE SYSTEMS | Avro RJ-70 | N | RA | LPV | STC | Ready | EASA STC 10050501 | Tenencia | Avro RJ-70/-85/-100 | Universal | LPV specified
75 | RJ85 | BAE SYSTEMS | Avro RJ-85 | N | RA | LPV | STC | Ready | EASA STC 10050501 | Tenencia | Avro RJ-70/-85/-100 | Universal | LPV specified
76 | RJ1H | BAE SYSTEMS | Avro RJ-100 | N | RA | LPV | STC | Ready | EASA STC 10050501 | Tenencia | Avro RJ-70/-85/-100 | Universal | LPV specified
257 | P66P | PIAGGIO | P-166 | N | GA IFR | LPV | STC | Ready | EASA STC 10061922 (FAA STC SA1 1 174SC) | Honeywell | 166 | KSN 770, KSN 765 WAAS | Installation of BendixKing by Honeywell KSN 770 and KSN 765WAAS LPVapproach capable nav/comm systems
272 | MU2 | MITSUBISHI | MU-2 | N | RA | LPV | STC | Ready | EASA STC 10061922 (FAA STC SA1 1 174SC) | Honeywell | MU-2 | KSN 770, KSN 765 WAAS | Installation of BendixKing by Honeywell KSN 770 and KSN 765WAAS LPVapproach capable nav/comm systems
276 | C425 | CESSNA | 425 Conquest 1 | N | BA | LPV | STC | Ready | EASA STC 10061922 (FAA STC SA1 1 174SC) | Honeywell | 425 | KSN 770, KSN 765 WAAS | Installation of BendixKing by Honeywell KSN 770 and KSN 765WAAS LPVapproach capable nav/comm systems
302 | C441 | CESSNA | 441 Conquest 2 | N | BA | LPV | STC | Ready | EASA STC 10061922 (FAA STC SA1 1 174SC) | Honeywell | 441 | KSN 770, KSN 765 WAAS | Installation of BendixKing by Honeywell KSN 770 and KSN 765WAAS LPVapproach capable nav/comm systems
308 | BE10 | BEECH | 100 King Air | N | BA | LPV | STC | Ready | EASA STC 10061922 (FAA STC SA1 1 174SC) | Honeywell | King Air 100 | KSN 770, KSN 765 WAAS | Installation of BendixKing by Honeywell KSN 770 and KSN 765WAAS LPVapproach capable nav/comm systems
327 | B60T | BEECH | Royal Turbine Duke | N | GA IFR | LPV | STC | Ready | EASA STC 10061922 (FAA STC SA1 1 174SC) | Honeywell | Royal Turbine Duke | KSN 770, KSN 765 WAAS | Installation of BendixKing by Honeywell KSN 770 and KSN 765WAAS LPVapproach capable nav/comm systems
102 | D228 | DORNIER | 228 | N | RA | LPV | STC | Ready | EASA STC 10061922 (FAA STC SA1 1 174SC) | Honeywell | 228 | KSN 770, KSN 765WAAS | Installation of BendixKing by Honeywell KSN 770 and KSN 765WAAS LPV approach capable nav/comm systems
111 | BE20 | BEECH | Super King Air (200) | Y | BA | LPV | STC | Ready | EASA STC 10061922 (FAA STC SA1 1 174SC) | Honeywell | B200 | KSN 770, KSN 765WAAS | LPV approach | All of the Beechcraft current production aircraft have the SBAS equipment installed to utilize EGNOS. The piston product line with Garmin G1000 has been approved for EGNOS for quite some time. The three King Air models with Collins Pro Line 21 have constraints by EASA for LPV use.
127 | PC12 | PILATUS | PC-12 | Y | BA | LPV | STC | Ready | EASA STC 10061922 (FAA STC SA1 1 174SC) | Honeywell | PC-12 | KSN 770, KSN 765WAAS | Installation of BendixKing by Honeywell KSN 770 and KSN 765WAAS LPVapproach capable nav/comm systems | LPV function is available for all PC-12 NG aircraft (PC-12/47E) either as a factory option or retrofitted via SB. Over 90% of the PC-12/47E fleet have this option installed.
133 | PC6T | PILATUS | PC-6B Turbo-Porter | Y | GA IFR | LPV | STC | Ready | EASA STC 10061922 (FAA STC SA1 1 174SC) | Honeywell | PC-6 Turbo-Porter | KSN 770, KSN 765W | Installation of BendixKing by Honeywell KSN 770 and KSN 765WAAS LPVapproach capable nav/comm systems | Regarding the PC-6, it hosts Garmin 950. SBAS is part of this installation which is EASA certified.
150 | BE9L | BEECHCRAFT | King Air 90 | Y | RA | LPV | STC | Ready | EASA STC 10061922 (FAA STC SA1 1 174SC) | Honeywell |  | KSN 770, KSN 765WAAS | Installation of BendixKing by Honeywell KSN 770 and KSN 765WAAS LPVapproach capable nav/comm systems | All of the Beechcraft current production aircraft have the SBAS equipment installed to utilize EGNOS.
182 | C208 | CESSNA | 208 Caravan 1 | Y | BA | LPV | STC | Ready | EASA STC 10061922 (FAA STC SA1 1 174SC) | Honeywell | 208 | KSN 770, KSN 765WAAS | Installation of BendixKing by Honeywell KSN 770 and KSN 765WAAS LPV approach capable nav/comm systems | All Citation aircraft currently in production or planned for future production include SBAS functionality as standard equipment
189 | P180 | PIAGGIO | Avanti | Y | BA | LPV | STC | Ready | EASA STC 10061922 (FAA STC SA1 1 174SC) | Honeywell | Avanti | KSN 770, KSN 765WAAS | Installation of BendixKing by Honeywell KSN 770 and KSN 765WAAS LPVapproach capable nav/comm systems
245 | F406 | CESSNA | F406 Caravan 2 | Y | BA | LPV | STC | Ready | EASA STC 10061922 (FAA STC SA1 1 174SC) | Honeywell | Caravan II | KSN 770, KSN 765 WAAS | Installation of BendixKing by Honeywell KSN 770 and KSN 765WAAS LPVapproach capable nav/comm systems
250 | BN2P | BRITTEN-NORMAN | BN-2 Islander | Y | RA | LPV | STC | Ready | EASA STC 10061922 (FAA STC SA1 1 174SC) | Honeywell | BN-2 | KSN 770, KSN 765 WAAS | Installation of BendixKing by Honeywell KSN 770 and KSN 765WAAS LPVapproach capable nav/comm systems
1119 | B744 | Boeing | 747-400 | N | CA | ADSB | STC | Ready | EASA 10069779 FAA ST04392NY FATA-STC030109-02 FATA-STC030109-03 | Fokker Services | 747-400 747-400F | dual CMC SBAS GPS CMA-3024 or the CMA-5024 | Activated GNSS Stand-Alone provisions for ADS-B Out.This STC activates the provisions introduced with EASA STC 10068342on747-400F and introduces activated provisions on 747-400.(Revision 1, Revision 2 and Revision 3 were issued to correctinformation on the certificate) | The change is defined through issue 1 of Fokker Master DataListdocument B747-GNSS-MDL-0002The aircraft shall be operated in accordance with Revision 1 of AirplaneFlight Manual Supplement document B747-ADSB-AFM-S-001.The aircraft shall be maintained in accordance with Issue 2 theInstructions for con...
1120 | B744 | Boeing | 747-400F | N | CA | ADSB | STC | Ready | EASA 10069779 FAA ST04392NY FATA-STC030109-02 FATA-STC03010 | Fokker Services | 747-400 747-400F | dual CMC SBAS GPS CMA-3024 or the CMA-5024 | Activated GNSS Stand-Alone provisions for ADS-B Out.This STC activates the provisions introduced with EASA STC 10068342on747-400F and introduces activated provisions on 747-400.(Revision 1, Revision 2 and Revision 3 were issued to correctinformation on the certificate) | The change is defined through issue 1 of Fokker Master DataListdocument B747-GNSS-MDL-0002The aircraft shall be operated in accordance with Revision 1 of AirplaneFlight Manual Supplement document B747-ADSB-AFM-S-001.The aircraft shall be maintained in accordance with Issue 2 theInstructions for con...
84 | DHC6 | DE HAVILLAND CANADA | DHC-6 Twin Otter | Y | RA | LPV | STC | Ready | EASA STC 10040655 | Socata | DHC6-300 | G600 EFIS or GNS 430 W | Avionics upgrade based on Garmin G600 EFIS and GNS 430 W system,according to SOCATA modification file n° STC.00.001.11
159 | F900 | DASSAULT | Falcon 900 | Y | BA | LPV | STC | Ready | EASA STC 10034649 | Jet Aviation | MF900 (Excepted F900C) | Honeywell CD820 | NZ2000 6.1 upgrade with CD820 CDU replacement | Dassault have prepared a compliance matrix for AMC 20-28 so that operators can use it for upgrading operational manuals and getting approval. It is available on the web.
1126 | B763 | BOEING | 767-300F | N | CA | ADSB | STC | Ready | 10071002 | LUFTHANSA TECHNIK AG | 767-300F, 767-400ER, 767-200, 767-300 |  |  | Replacement of existing Multi-Mode Receivers with HoneywellIntegratedMulti-Mode Receivers introducing SBAS capability
1127 | B763 | BOEING | 767-400ER | N | CA | ADSB | STC | Ready | 10071002 | LUFTHANSA TECHNIK AG | 767-300F, 767-400ER, 767-200, 767-300 |  |  | Replacement of existing Multi-Mode Receivers with HoneywellIntegratedMulti-Mode Receivers introducing SBAS capability
1128 | B763 | BOEING | 767-200 | N | CA | ADSB | STC | Ready | 10071002 | LUFTHANSA TECHNIK AG | 767-300F, 767-400ER, 767-200, 767-300 |  |  | Replacement of existing Multi-Mode Receivers with HoneywellIntegratedMulti-Mode Receivers introducing SBAS capability
1129 | B763 | BOEING | 767-300 | N | CA | ADSB | STC | Ready | 10071002 | LUFTHANSA TECHNIK AG | 767-300F, 767-400ER, 767-200, 767-300 |  |  | Replacement of existing Multi-Mode Receivers with HoneywellIntegratedMulti-Mode Receivers introducing SBAS capability
140 | BE9L | BEECHCRAFT | King Air 90 | Y | RA | LPV | STC | Ready | EASA STC 10056801 | Avionik Straubing | C90A | GTN625, Collins EHSI 74 | Enabling LPV operations with the existing Garmin GTN625 and Collins EHSI 74 by installing an external relay box NAT RS24-020 | All of the Beechcraft current production aircraft have the SBAS equipment installed to utilize EGNOS.
37 | AT75 | ATR | ATR-72-500 | N | RA | LPV | STC | Ready | EASA STC 10062657 | AKKA Aeroconseil Consulting | ATR 72-212 A ATR 72-211, ATR 72-212 ATR 72-201, ATR 72-202 ATR 72-101, ATR 72-102 ATR 42-500 ATR 42-320, ATR 42-400 ATR 42-200, ATR 42-300 | CMA-5024 GPS Precision Approach Receiver and CMA-5025 Control Panel
38 | AT73 | ATR | ATR-72-211 | N | RA | LPV | STC | Ready | EASA STC 10062657 | AKKA Aeroconseil Consulting | ATR 72-212 A ATR 72-211, ATR 72-212 ATR 72-201, ATR 72-202 ATR 72-101, ATR 72-102 ATR 42-500 ATR 42-320, ATR 42-400 ATR 42-200, ATR 42-300 | CMA-5024 GPS Precision Approach Receiver and CMA-5025 Control Panel
39 | AT73 | ATR | ATR-72-212 | N | RA | LPV | STC | Ready | EASA STC 10062657 | AKKA Aeroconseil Consulting | ATR 72-212 A ATR 72-211, ATR 72-212 ATR 72-201, ATR 72-202 ATR 72-101, ATR 72-102 ATR 42-500 ATR 42-320, ATR 42-400 ATR 42-200, ATR 42-300 | CMA-5024 GPS Precision Approach Receiver and CMA-5025 Control Panel
40 | AT72 | ATR | ATR-72-201 | N | RA | LPV | STC | Ready | EASA STC 10062657 | AKKA Aeroconseil Consulting | ATR 72-212 A ATR 72-211, ATR 72-212 ATR 72-201, ATR 72-202 ATR 72-101, ATR 72-102 ATR 42-500 ATR 42-320, ATR 42-400 ATR 42-200, ATR 42-300 | CMA-5024 GPS Precision Approach Receiver and CMA-5025 Control Panel
41 | AT72 | ATR | ATR-72-202 | N | RA | LPV | STC | Ready | EASA STC 10062657 | AKKA Aeroconseil Consulting | ATR 72-212 A ATR 72-211, ATR 72-212 ATR 72-201, ATR 72-202 ATR 72-101, ATR 72-102 ATR 42-500 ATR 42-320, ATR 42-400 ATR 42-200, ATR 42-300 | CMA-5024 GPS Precision Approach Receiver and CMA-5025 Control Panel
62 | AT45 | ATR | ATR-42-500 | N | RA | LPV | STC | Ready | EASA STC 10062657 | AKKA Aeroconseil Consulting | ATR 72-212 A ATR 72-211, ATR 72-212 ATR 72-201, ATR 72-202 ATR 72-101, ATR 72-102 ATR 42-500 ATR 42-320, ATR 42-400 ATR 42-200, ATR 42-300 | CMA-5024 and CMA-5025 | CMA-5024 GPS Precision Approach Receiver and CMA-5025 Control Panel
63 | AT43 | ATR | ATR-42-320 | N | RA | LPV | STC | Ready | EASA STC 10062657 | AKKA Aeroconseil Consulting | ATR 72-212 A ATR 72-211, ATR 72-212 ATR 72-201, ATR 72-202 ATR 72-101, ATR 72-102 ATR 42-500 ATR 42-320, ATR 42-400 ATR 42-200, ATR 42-300 | CMA-5024 and CMA-5025 | CMA-5024 GPS Precision Approach Receiver and CMA-5025 Control Panel
64 | AT44 | ATR | ATR-42-400 | N | RA | LPV | STC | Ready | EASA STC 10062657 | AKKA Aeroconseil Consulting | ATR 72-212 A ATR 72-211, ATR 72-212 ATR 72-201, ATR 72-202 ATR 72-101, ATR 72-102 ATR 42-500 ATR 42-320, ATR 42-400 ATR 42-200, ATR 42-300 | CMA-5024 and CMA-5025 | CMA-5024 GPS Precision Approach Receiver and CMA-5025 Control Panel
65 | AT43 | ATR | ATR-42-300 | N | RA | LPV | STC | Ready | EASA STC 10062657 | AKKA Aeroconseil Consulting | ATR 72-212 A ATR 72-211, ATR 72-212 ATR 72-201, ATR 72-202 ATR 72-101, ATR 72-102 ATR 42-500 ATR 42-320, ATR 42-400 ATR 42-200, ATR 42-300 | CMA-5024 and CMA-5025 | CMA-5024 GPS Precision Approach Receiver and CMA-5025 Control Panel
43 | DH8D | DE HAVILLAND CANADA | DHC-8-400 Dash 8 | Y | RA | LPV | STC | Ready | EASA STC 10061069 | Canard Aerospace | Dash-8 Q400 | UNS-1E(w) upgrade | LPV specified. Universal UNS-1E(w) upgrade | The Q400 has LPV available as an option with the satellite augmentation system. It can be installed on the factory as production, or, through a SB for in-service aircraft. It should be applicable to both NextGen and Classic aircraft. Depending on the avionics configuration, other options may be required as well.
1112 | B737 | BOEING | 737-700 | N | CA | LPV&ADSB | STC | Ready | EASA STC 10074074TCCA SA19-31 ISSUE 2 | CORPORATION LOGIC AIR Inc. | 737-800 737-700 737-600 | CMCs IntegriFlight™ - CMA-5024 Aviation SBAS Receiver | Installation of GNSS with LPV Approach / ADS-B Systems | FAA ST04382NY
1113 | B736 | BOEING | 737-600 | N | CA | LPV&ADSB | STC | Ready | EASA STC 10074074TCCA SA19-31 ISSUE 2 | CORPORATION LOGIC AIR Inc. | 737-800 737-700 737-600 | CMCs IntegriFlight™ - CMA-5024 Aviation SBAS Receiver | Installation of GNSS with LPV Approach / ADS-B Systems | FAA ST04382NY
1114 | B738 | BOEING | 737-800 | N | CA | LPV&ADSB | STC | Ready | EASA STC 10074074TCCA SA19-31 ISSUE 2 | CORPORATION LOGIC AIR Inc. | 737-800 737-700 737-600 | CMCs IntegriFlight™ - CMA-5024 Aviation SBAS Receiver | Installation of GNSS with LPV Approach / ADS-B Systems | FAA ST04382NY
1261 | AT72 | ATR | 72 | N | RA | LPV&ADSB | STC | Ready | 10072190 | AEROTEC CONCEPT | ATR 42-200, ATR 42-300, ATR 42-320, ATR 42-400, ATR 72-101, ATR 72-102, ATR 72-201, ATR 72-202, ATR 72-211 |  | Dual FMS UNS-1Lw installation in ATR 42/72
1262 | AT42 | ATR | 42 | N | RA | LPV&ADSB | STC | Ready | 10072190 | AEROTEC CONCEPT | ATR 42-200, ATR 42-300, ATR 42-320, ATR 42-400, ATR 72-101, ATR 72-102, ATR 72-201, ATR 72-202, ATR 72-211 |  | Dual FMS UNS-1Lw installation in ATR 42/72
1210 | A332 | AIRBUS | A-330-200 | Y | CA | SBAS NAV | SB | Ongoing |  | Airbus | A330 family | GLU-2100 (Collins)
1211 | A333 | AIRBUS | A-330-300 | Y | CA | SBAS NAV | SB | Ongoing |  | Airbus | A330 family | GLU-2100 (Collins)
1212 | A338 | AIRBUS | A-330-800 | Y | CA | SBAS NAV | SB | Ongoing |  | Airbus | A330 family | GLU-2100 (Collins)
1213 | A339 | AIRBUS | A-330-900 | Y | CA | SBAS NAV | SB | Ongoing |  | Airbus | A330 family | GLU-2100 (Collins)
1222 | A388 | AIRBUS | A-380-800 | Y | CA | SBAS NAV | SB | Ongoing |  | Airbus | A380 | GLU-2100 (Collins)
1258 | A337 | AIRBUS | A-330-700 Beluga XL | Y | CA | SBAS NAV | SB | Ongoing |  | Airbus | A330 family | GLU-2100 (Collins)
1223 | A388 | AIRBUS | A-380-800 | Y | CA | LPV | SB | Ongoing |  | Airbus | A380 | GLU-2100 (Collins, unknown FMS)
1260 | A337 | AIRBUS | A-330-700 Beluga XL | Y | CA | LPV | SB | Ongoing |  | Airbus | A330 family | Honeywell FMS
1200 | A19N | AIRBUS | A-319neo | Y | CA | LPV | SB | Ongoing |  | Airbus | A320 family | Thales FMS
1201 | A20N | AIRBUS | A-320neo | Y | CA | LPV | SB | Ongoing |  | Airbus | A320 family | Thales FMS
1202 | A21N | AIRBUS | A-321neo | Y | CA | LPV | SB | Ongoing |  | Airbus | A320 family | Thales FMS
1214 | A332 | AIRBUS | A-330-200 | Y | CA | LPV | SB | Ongoing |  | Airbus | A330 family | Thales FMS
1215 | A333 | AIRBUS | A-330-300 | Y | CA | LPV | SB | Ongoing |  | Airbus | A330 family | Thales FMS
1216 | A338 | AIRBUS | A-330-800 | Y | CA | LPV | SB | Ongoing |  | Airbus | A330 family | Thales FMS
1217 | A339 | AIRBUS | A-330-900 | Y | CA | LPV | SB | Ongoing |  | Airbus | A330 family | Thales FMS
1259 | A337 | AIRBUS | A-330-700 Beluga XL | Y | CA | LPV | SB | Ongoing |  | Airbus | A330 family | Thales FMS
1287 | EC55 | AIRBUS HELICOPTERS | EC-155 | Y | Heli IFR | LPV | STC | Ready | 10064586 | Airbus | EC155 |  | Activation of Airbus Helicopters (formerly Eurocopter France) Provisionsof GPS with WAAS Vertical Guidance.Rev.1 of this STC is made to add the configuration 155A73-0021-02.
198 | TBM7 | TBM | TBM-700 | Y | BA | LPV | STC | Ready | EASA STC 10031914 | Christen-Airtech | TBM700A S/N 137 | GNS-430W/530W | Out: Dual COM-NAV Bendix-King KX-165A etc, In: COM-NAV-GPS Garmin GNS-530W & 430W etc., S/N: 137
427 | C560 | CESSNA | 560 Citation Ultra | N | BA | LPV&ADSB | STC | Ready | EASA STC 10066950 | QCM Design | 560 |  | Installation of ADS-B Out and FMS Upgrade with LPV Approachcapability.
1133 | B735 | Boeing | 737-500 | N | CA | ADSB | STC | Ready | 10071738 | SIRIUM AEROTECH S.L. | 737-500, 757-200/-200PF/-300 737-100/-200/-200C/-300/-400 |  | ADS-B System Upgrade for B737 and B757Revision 1: added reference to minor change SA20-40M for MMEL-S
1134 | B752 | Boeing | 757-200 | N | CA | ADSB | STC | Ready | 10071738 | SIRIUM AEROTECH S.L. | 737-500, 757-200/-200PF/-300 737-100/-200/-200C/-300/-400 |  | ADS-B System Upgrade for B737 and B757Revision 1: added reference to minor change SA20-40M for MMEL-S
1135 | B752 | Boeing | 757-200PF | N | CA | ADSB | STC | Ready | 10071738 | SIRIUM AEROTECH S.L. | 737-500, 757-200/-200PF/-300 737-100/-200/-200C/-300/-400 |  | ADS-B System Upgrade for B737 and B757Revision 1: added reference to minor change SA20-40M for MMEL-S
1136 | B753 | Boeing | 757-300 | N | CA | ADSB | STC | Ready | 10071738 | SIRIUM AEROTECH S.L. | 737-500, 757-200/-200PF/-300 737-100/-200/-200C/-300/-400 |  | ADS-B System Upgrade for B737 and B757Revision 1: added reference to minor change SA20-40M for MMEL-S
1137 | B731 | Boeing | 737-100 | N | CA | ADSB | STC | Ready | 10071738 | SIRIUM AEROTECH S.L. | 737-500, 757-200/-200PF/-300 737-100/-200/-200C/-300/-400 |  | ADS-B System Upgrade for B737 and B757Revision 1: added reference to minor change SA20-40M for MMEL-S
1138 | B732 | Boeing | 737-200 | N | CA | ADSB | STC | Ready | 10071738 | SIRIUM AEROTECH S.L. | 737-500, 757-200/-200PF/-300 737-100/-200/-200C/-300/-400 |  | ADS-B System Upgrade for B737 and B757Revision 1: added reference to minor change SA20-40M for MMEL-S
1139 | B732 | Boeing | 737-200C | N | CA | ADSB | STC | Ready | 10071738 | SIRIUM AEROTECH S.L. | 737-500, 757-200/-200PF/-300 737-100/-200/-200C/-300/-400 |  | ADS-B System Upgrade for B737 and B757Revision 1: added reference to minor change SA20-40M for MMEL-S
1140 | B733 | Boeing | 737-300 | N | CA | ADSB | STC | Ready | 10071738 | SIRIUM AEROTECH S.L. | 737-500, 757-200/-200PF/-300 737-100/-200/-200C/-300/-400 |  | ADS-B System Upgrade for B737 and B757Revision 1: added reference to minor change SA20-40M for MMEL-S
1141 | B734 | Boeing | 737-400 | N | CA | ADSB | STC | Ready | 10071738 | SIRIUM AEROTECH S.L. | 737-500, 757-200/-200PF/-300 737-100/-200/-200C/-300/-400 |  | ADS-B System Upgrade for B737 and B757Revision 1: added reference to minor change SA20-40M for MMEL-S
1142 | E120 | Embraer | 120 | N | CA | ADSB | STC | Ready | 10072091 | SIRIUM AEROTECH S.L. | EMB-120, EMB-120ER, EMB-120RT |  | ADS-B Upgrade for EMB120This project aims showing compliance with CS-ACNS for the approval ofADS-B use in Radar Areas. For this purpose, ADS-B parameters will beconfigured in transponder, New WAAS/SBAS GPS installed and interfacedwith transponder and ADS-B Fail Annunciator installed.Rev. 1: added re...
1143 | E120 | Embraer | 120ER | N | CA | ADSB | STC | Ready | 10072091 | SIRIUM AEROTECH S.L. | EMB-120, EMB-120ER, EMB-120RT |  | ADS-B Upgrade for EMB120This project aims showing compliance with CS-ACNS for the approval ofADS-B use in Radar Areas. For this purpose, ADS-B parameters will beconfigured in transponder, New WAAS/SBAS GPS installed and interfacedwith transponder and ADS-B Fail Annunciator installed.Rev. 1: added re...
1144 | E120 | Embraer | 120RT | N | CA | ADSB | STC | Ready | 10072091 | SIRIUM AEROTECH S.L. | EMB-120, EMB-120ER, EMB-120RT |  | ADS-B Upgrade for EMB120This project aims showing compliance with CS-ACNS for the approval ofADS-B use in Radar Areas. For this purpose, ADS-B parameters will beconfigured in transponder, New WAAS/SBAS GPS installed and interfacedwith transponder and ADS-B Fail Annunciator installed.Rev. 1: added re...
298 | C560 | CESSNA | 560 Citation 5 | N | BA | LPV | STC | Ready | EASA STC 10043766 | Scandinavian Avionics | 550 (Citation V) | UNS-1LW | Installation of Universal UNS-1Lw FMS System
305 | C560 | CESSNA | 560 Citation Ultra | N | BA | LPV | STC | Ready | EASA STC 10043766 | Scandinavian Avionics | 560 Citation Ultra | UNS-1LW | Installation of Universal UNS-1Lw FMS System
311 | C550 | CESSNA | Citation S2 | N | BA | LPV | STC | Ready | EASA STC 10043766 | Scandinavian Avionics | Citation S2 | UNS-1LW | Installation of Universal UNS-1Lw FMS System
210 | C550 | CESSNA | 550 Citation 2 | N | BA | LPV | STC | Ready | EASA STC 10043766 | Scandinavian Avionics | 550 | UNS-1Lw | Installation of Universal UNS-1Lw FMS System
225 | C500 | CESSNA | 500 Citation | N | BA | LPV | STC | Ready | EASA STC 10043766 | Scandinavian Avionics | 500 | UNS-1Lw | Installation of Universal UNS-1Lw FMS System
211 | C550 | CESSNA | 550 Citation 2 | N | BA | LPV | STC | Ready | EASA STC 10045534 REV.1 | Scandinavian Avionics | 550 | GTN-750 | Installation of Garmin Dual GTN-750 System revision 1 adds the TAWS limitation to MSN 550-0672 and revokes the initial issue of the approval.
226 | C500 | CESSNA | 500 Citation | N | BA | LPV | STC | Ready | EASA STC 10045534 REV.1 | Scandinavian Avionics | 500 | GTN-750 | Installation of Garmin Dual GTN-750 System Revision 1 adds the TAWS limitation to MSN 550-0672 and revokes theInitial Issue of the approval.
247 | BN2P | BRITTEN-NORMAN | BN-2 Islander | Y | RA | LPV | STC | Ready | EASA STC 10037800 | Gama Engineering | BN-2 | GNS-W | GNS-W Navigation System Qualification
95 | B190 | BEECH | 1900 | N | RA | LPV | STC | Ready | EASA STC 10051769 | Aerotec Concept | 1900C | GPS-400W | Avionics update including GPS-400W, MD-41 ACU, Sandel SN4500 and SN3500in order to provide P-RNAV & LPV capability.
1281 | B735 | BOEING | 737-500 | N | CA | ADSB | STC | Ready | 10074305 | LB AIRCRAFT ENGINEERING LLC | 737-500 737-400 737-300 | dual Honeywell or Collins Mode S transponders | Replacement of the dual Honeywell or Collins Mode S transponders with adual Honeywell TRA-100B Automatic Dependent Surveillance – Broadcast(ADS-B) Out System.Installation of Gables Engineering G7490-() control panel to provideFlight ID input and Transponder Fail annunciation.Installation of ADS-B Fu...
1282 | B734 | BOEING | 737-400 | N | CA | ADSB | STC | Ready | 10074305 | LB AIRCRAFT ENGINEERING LLC | 737-500 737-400 737-300 | dual Honeywell or Collins Mode S transponders | Replacement of the dual Honeywell or Collins Mode S transponders with adual Honeywell TRA-100B Automatic Dependent Surveillance – Broadcast(ADS-B) Out System.Installation of Gables Engineering G7490-() control panel to provideFlight ID input and Transponder Fail annunciation.Installation of ADS-B Fu...
1283 | B733 | BOEING | 737-300 | N | CA | ADSB | STC | Ready | 10074305 | LB AIRCRAFT ENGINEERING LLC | 737-500 737-400 737-300 | dual Honeywell or Collins Mode S transponders | Replacement of the dual Honeywell or Collins Mode S transponders with adual Honeywell TRA-100B Automatic Dependent Surveillance – Broadcast(ADS-B) Out System.Installation of Gables Engineering G7490-() control panel to provideFlight ID input and Transponder Fail annunciation.Installation of ADS-B Fu...
1289 | LJ31 | LEARJET | 31 | N | BA | SBAS NAV | STC | Ready | 10076294 | airplus engineering GmbH | 31A (2010) |  | Provision for GPS / WAAS Antenna(s)
335 | A109 | AGUSTA | AW-109 | Y | Heli IFR | LPV | STC | Ready | EASA STC 10050902 | Avionik Straubing | AW109E | GTN-650 | Installation of Dual Garmin GTN 650 | AW109 SP are provided with EGNOS avionics (Garmin G1000HTM suite)
154 | BE9L | BEECHCRAFT | King Air 90 | Y | RA | LPV | STC | Ready | EASA STC 10058501 FAA STC SA10969SC | BHE & Associates | C90GTi | Collins Pro Line 21 FMS-3000 | Installation of upgraded hardware to the Rockwell Collins Pro Line 21FMS-3000 to provide Localizer Performance with Vertical Guidance (LPV) | All of the Beechcraft current production aircraft have the SBAS equipment installed to utilize EGNOS.
1130 | B772 | BOEING | 777-200 | Y | CA | ADSB | STC | Ready | 10069978 | LUFTHANSA TECHNIK AG | 777-200, 777-300ER, 777F |  | NAVIGATION - Replacement of existing Multi-Mode Receivers with HoneywellIntegrated Multi-Mode Receivers introducing SBAS capability.Rev 1: removal of one limitation. | Supplemental Type Description Document STDD34-18/06M Issue 2.0Description of Change AZA01-34 Rev 3Airplane Flight Manual Supplement A-00-18/104-AFM Issue/Rev 01/03Instructions forContinued Airworthiness A-00-18/104-ICA Issue/Rev 2/0or later revisions of the above listed document(s) approved/accepte...
1131 | B77W | BOEING | 777-300ER | Y | CA | ADSB | STC | Ready | 10069978 | LUFTHANSA TECHNIK AG | 777-200, 777-300ER, 777F |  | NAVIGATION - Replacement of existing Multi-Mode Receivers with HoneywellIntegrated Multi-Mode Receivers introducing SBAS capability.Rev 1: removal of one limitation. | Supplemental Type Description Document STDD34-18/06M Issue 2.0Description of Change AZA01-34 Rev 3Airplane Flight Manual Supplement A-00-18/104-AFM Issue/Rev 01/03Instructions forContinued Airworthiness A-00-18/104-ICA Issue/Rev 2/0or later revisions of the above listed document(s) approved/accepte...
1132 | B77L | BOEING | 777F | Y | CA | ADSB | STC | Ready | 10069978 | LUFTHANSA TECHNIK AG | 777-200, 777-300ER, 777F |  | NAVIGATION - Replacement of existing Multi-Mode Receivers with HoneywellIntegrated Multi-Mode Receivers introducing SBAS capability.Rev 1: removal of one limitation. | Supplemental Type Description Document STDD34-18/06M Issue 2.0Description of Change AZA01-34 Rev 3Airplane Flight Manual Supplement A-00-18/104-AFM Issue/Rev 01/03Instructions forContinued Airworthiness A-00-18/104-ICA Issue/Rev 2/0or later revisions of the above listed document(s) approved/accepte...
331 | EC35 | AIRBUS HELICOPTERS | H-135 | Y | Heli IFR | LPV | STC | Ready | EASA STC 10033485 | Adac Luftfahrt | EC135 T2, T2+, P2, P2+ | GNS-430W | Installation of Dual Garmin GNS 430W into EC 135 with MEGHAS cockpit
1267 | P68 | Partenavia | 68 Victor | N | RA | SBAS NAV | STC | Ready | 10065371 | AIRBORNE TECHNOLOGIES GmbH | P.68 "VICTOR", P.68R "VICTOR" P.68TC "OBSERVER" P.68 "OBSERVER 2" P.68 "OBSERVER" P.68C, P.68C-TC | Garmin G950 | SBAS enable / This design change approves the navigation using GPS andSBAS with the installed Garmin G950Revision 1: Transfer from ADOA to DOA
1268 | P68 | Partenavia | 68R Victor | N | RA | SBAS NAV | STC | Ready | 10065371 | AIRBORNE TECHNOLOGIES GmbH | P.68 "VICTOR", P.68R "VICTOR" P.68TC "OBSERVER" P.68 "OBSERVER 2" P.68 "OBSERVER" P.68C, P.68C-TC | Garmin G950 | SBAS enable / This design change approves the navigation using GPS andSBAS with the installed Garmin G950Revision 1: Transfer from ADOA to DOA
1269 | P68 | Partenavia | 68TC Observer | N | RA | SBAS NAV | STC | Ready | 10065371 | AIRBORNE TECHNOLOGIES GmbH | P.68 "VICTOR", P.68R "VICTOR" P.68TC "OBSERVER" P.68 "OBSERVER 2" P.68 "OBSERVER" P.68C, P.68C-TC | Garmin G950 | SBAS enable / This design change approves the navigation using GPS andSBAS with the installed Garmin G950Revision 1: Transfer from ADOA to DOA
1270 | P68 | Partenavia | 68 Observer 2 | N | RA | SBAS NAV | STC | Ready | 10065371 | AIRBORNE TECHNOLOGIES GmbH | P.68 "VICTOR", P.68R "VICTOR" P.68TC "OBSERVER" P.68 "OBSERVER 2" P.68 "OBSERVER" P.68C, P.68C-TC | Garmin G950 | SBAS enable / This design change approves the navigation using GPS andSBAS with the installed Garmin G950Revision 1: Transfer from ADOA to DOA
1271 | P68 | Partenavia | 68 Observer | N | RA | SBAS NAV | STC | Ready | 10065371 | AIRBORNE TECHNOLOGIES GmbH | P.68 "VICTOR", P.68R "VICTOR" P.68TC "OBSERVER" P.68 "OBSERVER 2" P.68 "OBSERVER" P.68C, P.68C-TC | Garmin G950 | SBAS enable / This design change approves the navigation using GPS andSBAS with the installed Garmin G950Revision 1: Transfer from ADOA to DOA
1272 | P68 | Partenavia | 68 C | N | RA | SBAS NAV | STC | Ready | 10065371 | AIRBORNE TECHNOLOGIES GmbH | P.68 "VICTOR", P.68R "VICTOR" P.68TC "OBSERVER" P.68 "OBSERVER 2" P.68 "OBSERVER" P.68C, P.68C-TC | Garmin G950 | SBAS enable / This design change approves the navigation using GPS andSBAS with the installed Garmin G950Revision 1: Transfer from ADOA to DOA
1273 | P68 | Partenavia | 68 C-TC | N | RA | SBAS NAV | STC | Ready | 10065371 | AIRBORNE TECHNOLOGIES GmbH | P.68 "VICTOR", P.68R "VICTOR" P.68TC "OBSERVER" P.68 "OBSERVER 2" P.68 "OBSERVER" P.68C, P.68C-TC | Garmin G950 | SBAS enable / This design change approves the navigation using GPS andSBAS with the installed Garmin G950Revision 1: Transfer from ADOA to DOA
1290 | C25A | CESSNA | 525A Citation CJ2 | N | BA | SBAS NAV | STC | Ready | 10075726 | NORTHERN AVIONICS S.R.L. | 525, 525A |  | WAAS GPS ANTENNA INSTALLATON
352 | BK17 | EUROCOPTER-KAWASAKI | BK-117B | N | Heli IFR | LPV | STC | Ready | EASA STC 10050019 | DRF Stiftung Luftrettun | BK117-B,C | GTN 650 | Installation of GNC 255 and GTN 650
353 | EC45 | AIRBUS HELICOPTERS-KAWASAKI | BK-117C-2 | N | Heli IFR | LPV | STC | Ready | EASA STC 10050019 | DRF Stiftung Luftrettun | BK117-B,C | GTN 650 | Installation of GNC 255 and GTN 650
478 | C340 | Cessna | 340A | N | RA | LPV | STC | Ready | 10073338 | AVIONITEC AG | C340 | Dual Garmin GNS Transceivers 530W/430W | Avionics Upgrade: Installation of dual Garmin GNS Transceivers 530W/430Wincl. PBN/LPV capability, L-3 WX-500 StormscopeSystem, Avidyne TAS 600System, Garmin Flight Stream FS 210 and related antennas.
139 | BE9L | BEECHCRAFT | King Air 90 | Y | RA | LPV | STC | Ready | EASA STC 10052441 | Aerotec Concept | C90GTI |  | PRNAV LPV Activation | All of the Beechcraft current production aircraft have the SBAS equipment installed to utilize EGNOS.
1116 | B733 | Boeing | 737-300 | N | CA | ADSB | STC | Ready | EASA 10072602 FAA ST04506NY AFAC IA-732/2020 | Fokker Services | 737-300 737-400 737-500 |  | ADS-B Out on the Boeing 737 classicThis change introduces ADS-B out capability on the 737 classic. The ATCTransponders will be changed and they will interface with the GNSSposition source. The sensor may be a stand-alone sensor that is notcoupled to the FMS. | The change is defined through issue 1 of MDL documentB737-ADSB-OUT-MDL-0002.The aircraft shall be operated in accordance with issue 1 of AirplaneFlight Manual Supplement document B737-ADSB-AFM-S-002.or later revisions of the above listed document(s) approved/acceptedunder the EASA system.
1117 | B734 | Boeing | 737-400 | N | CA | ADSB | STC | Ready | EASA 10072602 FAA ST04506NY AFAC IA-732/2020 | Fokker Services | 737-300 737-400 737-500 |  | ADS-B Out on the Boeing 737 classicThis change introduces ADS-B out capability on the 737 classic. The ATCTransponders will be changed and they will interface with the GNSSposition source. The sensor may be a stand-alone sensor that is notcoupled to the FMS. | The change is defined through issue 1 of MDL documentB737-ADSB-OUT-MDL-0002.The aircraft shall be operated in accordance with issue 1 of AirplaneFlight Manual Supplement document B737-ADSB-AFM-S-002.or later revisions of the above listed document(s) approved/acceptedunder the EASA system.
1118 | B735 | Boeing | 737-500 | N | CA | ADSB | STC | Ready | EASA 10072602 FAA ST04506NY AFAC IA-732/2020 | Fokker Services | 737-300 737-400 737-500 |  | ADS-B Out on the Boeing 737 classicThis change introduces ADS-B out capability on the 737 classic. The ATCTransponders will be changed and they will interface with the GNSSposition source. The sensor may be a stand-alone sensor that is notcoupled to the FMS. | The change is defined through issue 1 of MDL documentB737-ADSB-OUT-MDL-0002.The aircraft shall be operated in accordance with issue 1 of AirplaneFlight Manual Supplement document B737-ADSB-AFM-S-002.or later revisions of the above listed document(s) approved/acceptedunder the EASA system.
83 | DHC6 | DE HAVILLAND CANADA | DHC-6 Twin Otter | Y | RA | LPV | STC | Ready | EASA STC 10038966 | Rocky Mountain | DHC6-100/-200/-300 | GTN 650 or GTN 750 | Installation of Dual or Single Garmin GTN 650 or GTN 750 inDHC-6 series100, 200, and 300 Twin Otter aircraft based on Engineering Data SummaryE102910 & E102911 in accordance withTransport Canada STC SA11-79, Issue1
82 | DHC6 | DE HAVILLAND CANADA | DHC-6 Twin Otter | Y | RA | LPV | STC | Ready | EASA STC 10035488 | Kuerzi Avionics | DHC6-300 | GNS-430W/530W | Installation of two Aspen Electronic Flight Display (EFD1000 Pro, oneGarmin GNS530W (GPS, COM, NAV), one Garmin
1284 | B735 | BOEING | 737-500 | N | CA | ADSB | STC | Ready | 10074308 | LB AIRCRAFT ENGINEERING LLC | 737-500 737-400 737-300 | CMC | Installation of Esterline CMC Electronics dual CMA-6024 GPS/SBAS LandingSystem Sensor Units (GLSSU), dual CMA-5025 GPS Landing System (GLS)Control Panels, dual low profile high-speed WAAS GPS/SBAS/GNSSU antennas(CMC Electronics 201-990309-187 or Aero Antenna TechnologyAT575-234W-TNCF-000-RG- 29.5-NM...
1285 | B734 | BOEING | 737-400 | N | CA | ADSB | STC | Ready | 10074308 | LB AIRCRAFT ENGINEERING LLC | 737-500 737-400 737-300 | CMC | Installation of Esterline CMC Electronics dual CMA-6024 GPS/SBAS LandingSystem Sensor Units (GLSSU), dual CMA-5025 GPS Landing System (GLS)Control Panels, dual low profile high-speed WAAS GPS/SBAS/GNSSU antennas(CMC Electronics 201-990309-187 or Aero Antenna TechnologyAT575-234W-TNCF-000-RG- 29.5-NM...
1286 | B733 | BOEING | 737-300 | N | CA | ADSB | STC | Ready | 10074308 | LB AIRCRAFT ENGINEERING LLC | 737-500 737-400 737-300 | CMC | Installation of Esterline CMC Electronics dual CMA-6024 GPS/SBAS LandingSystem Sensor Units (GLSSU), dual CMA-5025 GPS Landing System (GLS)Control Panels, dual low profile high-speed WAAS GPS/SBAS/GNSSU antennas(CMC Electronics 201-990309-187 or Aero Antenna TechnologyAT575-234W-TNCF-000-RG- 29.5-NM...
1293 | LJ60 | LEARJET | 60 | N | BA | SBAS NAV | STC | Ready | 10077573 | S4A SOLUTIONS FOR AVIATION, S.L | 60 |  | Mechanical installation of a GPS/WAAS antenna on top of fuselage andinstallation of SBAS/GNSS sensor unit on a floor panel beneath cockpit.Electrical connection between the antenna and the sensor unit.
173 | C525 | CESSNA | 525 Citation CJ1 | N | BA | LPV | STC | Ready | EASA STC 10058969 | Avionik Straubing | 525, 525A, 525B | GTN6XX/GTN7XX | LPV Converter with Garmin GTN6xx/GTN7xx | Cessna currently offers Garmin and Universal SBAS/LPV solutions on this platform for aircraft registered and operating in the United States.
193 | C25A | CESSNA | 525A Citation CJ2 | N | BA | LPV | STC | Ready | EASA STC 10058969 | Avionik Straubing | 525A | GTN 6XX/7XX | LPV Converter with Garmin GTN6xx/GTN7xx | Cessna is continuing to develop aftermarket SBAS solutions for various Citation models that are no longer in production (CJ2, CJ2+).
196 | C25B | CESSNA | 525B Citation CJ3 | Y | BA | LPV | STC | Ready | EASA STC 10058969 | Avionik Straubing | 525, 525A, 525B | UNS-1Fw | Installation of UNS-1Fw Flight Management SystemRev. 1 is issued following validation of the TCCA STC SH12-21 Issue 2for the Dual FMS installation | Cessna is continuing to develop aftermarket SBAS solutions for various Citation models that are no longer in production (CJ2, CJ2+).
219 | C25B | CESSNA | 525B Citation CJ3 | Y | BA | LPV | STC | Ready | EASA STC 10058969 | Avionik Straubing | 525B | GTN6XX/GTN7XX | LPV Converter with Garmin GTN6xx/GTN7xx
460 | B731 | BOEING | 737-100 | N | CA | ADSB | STC | Ready | EASA STC 10070819 | SIRIUM AEROTECH S.L. | 737-100/200/200C/300/400/500 | Collins TPR-901 (-205) | Honeywell TRA-67A, Collins TR-901 & ACSS XS-950 equipped aircraft will be upgraded to TPR-901 (-205) for ADS-B | ADS-B System upgrade for B737 with GPS Sensor (Freeflight 1203C) and SBAS antenna.
461 | B732 | BOEING | 737-200 | N | CA | ADSB | STC | Ready | EASA STC 10070819 | SIRIUM AEROTECH S.L. | 737-100/200/200C/300/400/500 | Collins TPR-901 (-205) | Honeywell TRA-67A, Collins TR-901 & ACSS XS-950 equipped aircraft will be upgraded to TPR-901 (-205) for ADS-B | ADS-B System upgrade for B737 with GPS Sensor (Freeflight 1203C) and SBAS antenna.
462 | B733 | BOEING | 737-300 | N | CA | ADSB | STC | Ready | EASA STC 10070819 | SIRIUM AEROTECH S.L. | 737-100/200/200C/300/400/500 | Collins TPR-901 (-205) | Honeywell TRA-67A, Collins TR-901 & ACSS XS-950 equipped aircraft will be upgraded to TPR-901 (-205) for ADS-B | ADS-B System upgrade for B737 with GPS Sensor (Freeflight 1203C) and SBAS antenna.
463 | B734 | BOEING | 737-400 | N | CA | ADSB | STC | Ready | EASA STC 10070819 | SIRIUM AEROTECH S.L. | 737-100/200/200C/300/400/500 | Collins TPR-901 (-205) | Honeywell TRA-67A, Collins TR-901 & ACSS XS-950 equipped aircraft will be upgraded to TPR-901 (-205) for ADS-B | ADS-B System upgrade for B737 with GPS Sensor (Freeflight 1203C) and SBAS antenna.
464 | B735 | BOEING | 737-500 | N | CA | ADSB | STC | Ready | EASA STC 10070819 | SIRIUM AEROTECH S.L. | 737-100/200/200C/300/400/500 | Collins TPR-901 (-205) | Honeywell TRA-67A, Collins TR-901 & ACSS XS-950 equipped aircraft will be upgraded to TPR-901 (-205) for ADS-B | ADS-B System upgrade for B737 with GPS Sensor (Freeflight 1203C) and SBAS antenna.
114 | BE20 | BEECH | Super King Air (200) | Y | BA | LPV | STC | Ready | EASA STC 10042880 | Avionik Straubing | B200(2010-2013),B200C(2010-2013),B200GT(2010),B200CGT | UNS-1LW | Installation of FMS Universal UNS-1LW | All of the Beechcraft current production aircraft have the SBAS equipment installed to utilize EGNOS. The piston product line with Garmin G1000 has been approved for EGNOS for quite some time. The three King Air models with Collins Pro Line 21 have constraints by EASA for LPV use.
1177 | F900 | DASSAULT | Falcon 900 | Y | BA | ADSB | STC | Ready | 10066675 | SIRIUM AEROTECH S.L.
1123 | B738 | BOEING | 737-800 | N | CA | ADSB | STC | Ready | EASA 10074404 | Fokker Services |  | dual CMC SBAS GPS CMA-3024 or CMA-5024 |  | stand-alone solution
1124 | B737 | BOEING | 737-700 | N | CA | ADSB | STC | Ready | EASA 10074404 | Fokker Services |  | dual CMC SBAS GPS CMA-3024 or CMA-5024 |  | stand-alone solution
1125 | B739 | BOEING | 737-900 | N | CA | ADSB | STC | Ready | EASA 10074404 | Fokker Services |  | dual CMC SBAS GPS CMA-3024 or CMA-5024 | Installation of SBAS-capable CMA-5024 GPS for ADS-B Out and LPV | stand-alone solution
33 | AT76 | ATR | ATR-72-600 | Y | RA | LPV | SB | Ready |  | ATR / Thales | > oct 2014 (all 600s series) | Thales |  | New ATR 72-600 and ATR 42-600 can be SBAS equipped and certified through a SB (from Oct 2014 on). Apart from these LPV STCs, there are others for P-RNAV.
57 | AT46 | ATR | ATR-42-600 | Y | RA | LPV | SB | Ready |  | ATR | > oct 2014 (all 600s series) | Thales | Installation of second Thales receiver | New ATR 72-600 and ATR 42-600 can be SBAS equipped and certified through a SB (from Oct 2014 on). Apart from these LPV STCs, there are others for P-RNAV.